## Sheet 1
2
BILL OF QUANTITES
(A) Deseription and rate of items based on composite schedule of rates.2012
(B) Deseription and rate of items based on composite schedule of rates.2004
NAME OF WORK :- UP-GARADATION PRIMARY TO HIGH SCHOOL PHULL WAHAN FRIST FLOOR TALUKA & DISTRICT KHAIRPUR (ELECTRIFICATION) (INTERNAL ELECTRIFICATION).
S.NO: | Description | Qty | Rate | Unit | Amount
Part"A" New Schedule Items 2012
1 | Wiring for light or fan point with 3/.029 PVC insulated wire in 20mm (3/4’’) PVC conduit recessed in the wall or column as required. (S.No. 124 P-15). | 100 | 1130 | per point | 113000
2 | Wiring for plug point with 3/.029 PVC insulated wire in 20mm (3/4’’) PVC conduit recessed in the wall or column as required. (S.I.No:126 P- No:15) | 20 | 985 | per point | 19700
3 | Wiring for call bell point with 3/.029 PVC insulated wire in 20mm (3/4’’) PVC conduit recessed in the wall or column as required. (S.I.No:126 P- No:15) | 1 | 1764 | per point | 1764
4 | Providing & laying (MAIN or SUB MAIN) PVC insulated with size 2-7/.029 copper conductor in ¾’’ dia PVC conduit recessed in the wall or column as required. CSI No. 8 Page No. 2) | 500 | 222 | per Meter | 111000
5 | Providing & laying (MAIN or SUB MAIN) PVC insulated with size 2-7/.036 copper conductor in ¾’’ dia PVC conduit recessed in the wall or column as required. (S.I.No:11 P- No:2) | 200 | 252 | per Meter | 50400
6 | Providing & laying (MAIN or SUB MAIN) PVC insulated with size 2-7/.044 (6mm2) copper conductor in ¾’’ dia PVC conduit recessed in the wall or column as required. (S.I.No:12 P- No:2) | 194 | 341 | per Meter | 66154
7 | Providing & fixing circuit breaker 6,10,15,20, 30,40,50 & 63amp SP (TB-5S) on prepared board as required (S.I.No:202 P- No:30) | 24 | 916 | Each | 21984
8 | Providing & fixing circuit breaker 15,20,30, 40,50,60,75 & 100amp TP (XS-100NS) on prepared board as required (S.I.No:207 P- No:31) | 2 | 9261 | P.No | 18522
9 | Providing & fixing circuit breaker 125,150,200 & 225amp TP (XS-225NS) on prepared board as required. (CSI No. 208 Page No.31). | 1 | 25541 | P.No | 25541
10 | Providing & fixing two pin 5amp plug & flush type (S.I.No:225 P- No:33) | 20 | 83 | P.No | 1660
11 | Providing & fixing three pin 10/15amp plug & socket flush type (S.I.No:222 P- No:33) | 6 | 162 | P.No | 972
12 | Providing & fixing one way SP 5amp switch flush type(S.I.No:219 P- No:33) | 100 | 54 | P.No | 5400
13 | Providing & fixing Bakelite ceiling rose with two terminals (S.I.No:228 P- No:33) | 30 | 72 | P.No | 2160
14 | Providing & fixing Brass Battern holder c(S.I.No:232 P- No:33) | 70 | 70 | P.No | 4900
15 | Providing & fixing Brass Ceiling fan 56’’ (good quality) (S.I.No:235 P- No:34) | 30 | 3185 | P.No | 95550
16 | Providing & fixing junction box as per following specification Size of box 8``×6``×4``MS plate size 16 SWG thick Clamp with nuts & bolts Cover plate with screw Painting two coats of rust preventive red oxide & two coats of ICI oil paint as per site requirement & instruction of EI (SI No. 158 P-24) | 30 | 800 | P.No | 24000
17 | Providing & laying (MAIN or SUB MAIN) PVC insulated & PVC sheeted with 4 core copper conductor 600/1000 volts size 25mm2 (S.I.No:103 P- No:12) | 30 | 1909 | P.Mtr | 57270
18 | Providing & Fixing of street light 250 watts (SON-T) having IP66 classification with 250w lamp, choke, capacitor & Internal wiring complete in all respect at the height With the help of hydraulic crane as per site requirement and instruction of EI. (CSI No. 163 Page No. 25) | 4 | 24790 | P.No | 99160
19 | Providing & fixing DP I/C change over switch 500volts 100amp on a prepared board (S.I.No:197 P- No:30) | 1 | 7612 | P.No | 7612
20 | P/F distribution metal board double shutter to accommodate circuit breakers including painting with enemel paint and for other simmilar job on surface (S.I.No:18 P- No:13) | 10 | 1426.33 | P.Sft | 14263.3
21 | P/Fenergy sever superior quality including fixing on existing holder etc complete.(S.I.No:6 P- No:33) ( 24 Walt) | 70 | 497 | Each | 34790
22 | P/F AC or DC electric bell 200/250 volt 70MM. (S.I.No:21 P- No:11) | 1 | 150.7 | Each | 150.7
23 | P/F flush type electric bell bush button (S.I.No:23 P- No:12) | 1 | 25.19 | Each | 25.19
24 | P/F earthing set with 2"x2"x1/2" cooper plate burried in groud at a depth of 12" or less if water comes out from the ground level with salt and chorcoal ,etc,in/c.making the pit 12"deep by excavation of all type of soil. Earth plat to be connected with No:8 | 2 | 3610.04 | Each | 7220.08
25 | P/F A.C ceiling fan regulator on metal board recessed in the walls column and covered with plastic sheet (S.I.No:2b P- No:14) | 30 | 124.3 | Each | 3729
26 | P/F wall bracket light fancy type superior quality including necessary electric connection and fixing on wall oe ceiling etc complete.(S.I.No:5 P- No:33) | 10 | 497 | Each | 4970
27 | P/F on a prepared board iron clade bus bar with for core strip of iron 200 amp in 24.4 mm x 5.5 mm (1"x7/32") section with chamber of over all size 1828x419mm (72" x 16.50") (CSI No. 18 Pno. 19). | 1 | 8038 | Each | 8038
|  |  |  | GRAND TOTAL :- | 799935.27
Amount Total (A)
________% above/below on the rates of CSR Rs.______________/- Amount to be added/deducted on the basis of permium qouted
Total (A) = in words & figures ______________________________________________________________
Amount Total (B)
________% above/below on the rates of CSR Rs.______________/- Amount to be added/deducted on the basis of permium qouted
Total (B) = in words & figures ______________________________________________________________
CONTRACTOR
EXECUTIVE ENGINEER EDUCATION WORKS DIVISION KHAIRPUR