## Face sheet
FACE SHEET
Fund Head |  |  | Provincial
Major Head:- |  |  | SC-21020 SC-24020
Minor Head:- |  |  | Building & Structure
Service Head:- |  |  | Repair & maintenance
Deptt: Head:- |  |  | M&R TO HUMAYOON HOUSE GARDEN WEST KARACHI. Colouring, Painting, watersupply, sanitary fittings & Misc: works in different flats of (7th & 8th Floor)
Amount:- |  |  | Rs. 4,84,000/-
The estimate has been framed in the office of the Executive Engineer Provincial Buildings Division-III, Karachi for the probable expenditure that will be incurred in the current financial year.
SPECIFICATION
The work will be carried out as per P.W.D specification through Government approved contractors of Buildings Department government of Sindh.
GENERAL DESCRIPTION
The estimate has been prepared as per demand / requirement of occupants of Humayoon House Garden West Karachi and the same is submitted for technical sanction. Further it is submitted that the funds to teh tune of Rs:___________ million avalible and permission for N.I.T. recorded vide Superintending Engineer Provincial Buildings Circle Karachi letter No. PBC/GC-3042, Dated 11-10-2012.
| S.No | Financial Year |  | Release | Expenditure
| 1 | 2009-10 |  | 5000000/- | 5000000/-
| 2 | 2010-11 |  | 807015/- | 807015/-
| 3 | 2011-12 |  | 3150000/- | 3150000/-

## G.Abs
|  | NAME OF WORK => | M/R TO BARRACK No. 10 OFFICE OF FOREST & WILD LIFE DEPARTMENT GOVERNEMENT OF SINDH SINDH SECRETARIAT BLOCK 4-A KARACHI.
GENERAL ABSTRACT
| S. No | Name of Component |  |  |  | Cost of Constt:
Part "A" Civil Works
| (i) | Schedule Items |  |  |  | #REF! | /-
| (ii) | Non Schedule Items |  |  |  | 0 | /-
[5 empty] | G.Total Rs | #REF! | /-
[5 empty] | Say Rs. | #REF! | /-
|  | ASSISTANT ENGINEER |  |  | EXECUTIVE ENGINEER
Provincial Buildins Sub Division-VII |  |  |  |  | Provincial Buildins Division-II
|  | KARACHI. |  |  | KARACHI.

## (Abs)
NAME OF WORK => |  | M/R TO BARRACK No. 10 OFFICE OF FOREST & WILD LIFE DEPARTMENT GOVERNEMENT OF SINDH SINDH SECRETARIAT BLOCK 4-A KARACHI.
' SCHEDULE " B"
S.NO. | ITEM OF WORK. |  | Quantity |  | Rate. |  |  | Unit. | Amount.
PART (A) Civil Work)
(i) Schedule Item
1 | Dismantling glazed or encaustic tiles
| S.I.No.55/P-13 |  | 456 | Sft | 786 | / | 50 | % Sft | 3586 | /-
Rupees Seven Hundred Eighty Six and Fifty Ps Only
2 | Dismantling cement block masonary.
| (S.I.No.14/P-10) |  | 16.25 | Cft | 1134 | / | 38 | % Cft | 184 | /-
Rupees Eleven Hundred Thirty Four and Thirty Eight Only
3 | P/L 1:3:6 cement concrete solid block
masonry wall above 6" in thickness set
in 1:6 cement mortar in G.Floor superstructure
including raking out joints & curing etc
| complete. (S.I.No.24/P-19) |  | 146 | Cft | 15771 | / | 1 | % Cft | 23026 | /-
Rupees Fifteen Thousand Seven Hundred Seventy One and One Only
4 | Cement plaster 1:4 upto 12’ height (c) ¾” thick.
| (S.I.No.11(c)P-52) |  | 472 | Sft | 3015 | / | 76 | % Sft | 14234 | /-
Rupees Three Thousand Fifteen and Seventy Six Only
5 | Supplying & fixing in position Aluminium
channels framing for slidding windows & ven
of Alcop made with 5 mm thick tinted glass
glazing (Belgium) & Aluminium fly screen
I/c handles stoppers & locking arrangement
etc complete.(b) Deluxe model (Bronze).
| (S.I.No. 84-b P-108). |  | 48 | Sft | 1647 | / | 69 | P.Sft | 79089 | /-
Rupees Sixteen Hundred Forty Seven and Sixty Nine Only
6 | Scraping ordinary distemper or paint on
| (S.I.No.54(b)P-13) |  | 1810.72 | Sft | 226 | / | 88 | % Sft | 4108 | /-
Rupees Two Hundred Twenty Six and Eighty Eight Only
7 | Distempering (c) Three Coats.(S.I.24(C)/54) |  | 363.72 | Sft | 1079 | / | 65 | % Sft | 3927 | /-
Rupees One Thousand Seventy Nine and Sixty Five Only
8 | P/F G.I frames / choukhats of size
7" x 2" or 41/2" x 3" for door using 20
guage G.I sheet i/c welded hinges and
fixing at site with necessary hold fasts
filling with cement sand slurry of ratio 1:6
and repairing the jambs the cost also
i/c all carraige tools and plants used in
| making & fixing. (S.I.No.29/P-93) |  | 66 | Rft | 228 | / | 90 | P.Rft | 15107 | /-
Rupees Two Hundred Twenty Eight and Ninty Only
9 | Providing and fixing in position doors, windows
and ventilators of 1st. Class deodar wood
frames and 1-1/2" thick Teak wood ply shutters
of 2nd class deodar wood skeleton (solid )
styles and rails core of partal wood and Teak
ply wood (3-ply) on both sides i/c hold fasts,
hinges, iron tower bolts, handles and cleats
with cord etc. complete.(S.I.No.58 P-65).
| (1077/06- 370.83 = 706.23) |  | 78 | Sft | 706 | / | 23 | P.Sft | 55086 | /-
Rupees Seven Hundred Six and Twenty Three Ps Only
10 | Providing & Fixing approved quality mortice
| Lock.(S.I.No.21/P-60) |  | 4 | No | 1786 | / | 13 | Each | 7145 | /-
Rupees Seventeen Hundred Eighty Six and Thirteen Only
11 | Painting Old Surfaces painting doors and
Windows any type. Each subsequent coat.
| (S.I.No.4-c/i+ii/P-68) |  | 384 | Sft | 1160 | / | 6 | % Sft | 4455 | /-
Rupees Eleven Hundred Sixty and Six Paisa Only
12 | Preparing the surface and painting of
doors windows and windows any type
including edges New Surface (i+ii+ii)
| (S.I.No.5-c-i+ii/P-69) |  | 130 | Sft | 2116 | / | 61 | % Sft | 2752 | /-
Rupees Twenty One Hundred Sixteen and forty one only
[8 empty] | Part A(i)Total | 212699 | /-
Above Or Below
Total
Part (A) Civil Work
(ii) Non Schedule Item
1 | Providing & Fixing Window Vertical
Blinds Aluminum Double Channel patti
with roller i/c G.I Bracket & steel patti @
| bottom imported quality. |  | 60.75 | Sft |  |  |  | P.Sft
2 | Providing and fixing wall paper of imported
make of approved shade/colour/paint as
approved by the competent authority
fixed with glue, preparing smooth the surface
| with plaster of paris/ chemical. |  | 641.08 | Sft |  |  |  | P.Sft
3 | Providing and fixing hydraulic door
| closure best quality etc complete. |  | 2 | Nos |  |  |  | Each
4 | Providing & Fixing Porcelain Tiles 24”x24”
x1/4 as approved sizes specified
approved quality make design and colour in/c
Jointing in White Cement in/c. Washing of
tiles and filling of joints with Slurry of white
white cement in desired shape with finishing
in/c. cutting of tiles to proper profile i/c
all respect labour and necessary required
material as directed by the Engineer In charge
| etc complete. |  | 2344.67 | Sft |  |  |  | P.Sft
5 | Preparing the surface & Applying matte finishpaint of
approved quality & make includingscraping the old
surface, applying sandpaper filling with loppy& ICI or
equivalent& then applying matte finish paint 2 coats
| as directed by Engineer Incharge. |  | 2256 | Sft |  |  |  | P.Sft
6 | French Polish of Door Windows & ventilators and
stair floor (Walls) work etc including repairing surface
and polishing by using latch dana, spirit, thinner,
pigment ICI lacquer,regmal, (Germany) malmal,
ICI Saller, Tarpauine Oil, Polishing as per satisfaction
| of competent authorityetc complete. |  | 513 | Sft |  |  |  | P.Sft
Part "A-ii" NSI)Total
SUMMARY OF COST
| PART A | Cost of Civil Work Schedule Item |  |  |  |  | Rs.
| PART A-ii | Cost of Non Schedule Item Civil Work |  |  |  |  | Rs.
|  |  | Total |  |  |  | Rs.
TERMS & CONDITIONS:
1 | Any typographical errors in the schedule"B" are subject to correction with the reference to the schdule of rates General Item
Water Supply and sanitary item 2012 in force from 12-07-2012 as approved by the standing rates committee sindh Karachi.
2 | 100 % well graded crushed bajri shall be used in item of R.C.C 1:2:4.
3 | Water shall be arranged by the contractor at site of work without any extra payment.
4 | No Premium shall be paid on non-schedule Item
5 | No Cartage or any items of material either supplied by the Department or arranged by the contractor shall be paid
6 | C.C Shall be Machine made.
7 | All R.C.C/C.C cast in situ shall be mechanically viberated.
8 | Contractor has to bring samples of the material and handed to the Engineer Incharge free of cost.
9 | All Building debries & Surplus stuff not req: for use and construction shall be removed from the site the suitable disposal off by
10 | the contractor for which no extra cartages shall be paid.
11 | The Work Will be carried out as per PWD Specification.
CONTRACTOR
|  |  | ASSISTANT ENGINEER |  |  |  |  | EXECUTIVE ENGINEER
|  |  | Prov Building Sub-Division -VII |  | Provincial Building Division No.II
|  | Karachi. |  |  |  |  | Karachi.

## Mes
NAME OF WORK:- |  | M/R TO BARRACK No. 10 OFFICE OF FOREST & WILD LIFE DEPARTMENT GOVERNEMENT OF SINDH SINDH SECRETARIAT BLOCK 4-A KARACHI.
MEASUREMENT SHEET.
S.No. | Description of Item |  |  | NO. L. B. D. |  | Quantity
PART (A) Civil Work)
(i) Schedule Item
1 | Dismantling Glazed Or Encaustic tiles.
|  |  |  | 1x20.0x20.0 |  | 400 | Sft
| Bath Room Floor |  |  | 1x7.0x8.0 |  | 56 | Sft
[6 empty] | 456 | Sft
2 | Dismantling Block masonry
| D |  |  | 1x2.50x6.50 |  | 16.25 | Cft
3 | P/L Cement Concrete Solid Block Masonry
|  |  |  | 2x8.0x0.50x7.0 |  | 56 | Cft
|  |  |  | 1x4.0x0.50x7.0 |  | 14 | Cft
|  |  |  | 2x1x10.0x0.50x7.0 |  | 70 | Cft
|  |  |  | 1x3.0x0.50x4.0 |  | 6 | Cft
[6 empty] | 146 | Cft
4 | Cement Plaster 3/4" thick
|  |  |  | 2x4.0x7.0 |  | 56 | Sft
|  |  |  | 2x1x2x10.0x7.0 |  | 280 | Sft
|  |  |  | 2x1x3.0x4.0 |  | 24 | Sft
|  |  |  | 2x8.0x7.0 |  | 112 | Sft
[6 empty] | 472 | Sft
5 | P/F inposition in Aluminum Windows
|  |  |  | 2x4.0x3.0 |  | 24 | Sft
|  |  |  | 1x4.0x6.0 |  | 24 | Sft
[6 empty] | 48 | Sft
6 | Scarping (b) Ordinary Distemper
| Committee Room |  |  | 2x(20.0+20.0)x9.50 |  | 760 | Sft
| S.O & Staff |  |  | 2x(20.0+20.0)x9.50 |  | 760 | Sft
| Verr: |  |  | 1x12.0x8.0 |  | 96 | Sft
| " |  |  | 2x7.50x8.0 |  | 120 | Sft
| Verr |  |  | 1x12.0x8.0 |  | 96 | Sft
|  |  |  | 2x7.17x8.0 |  | 114.72 | Sft
[6 empty] | 1946.72 | Sft
Deduction:
| D |  |  | 2x4.0x7.0 |  | 56 | Sft
| W |  |  | 1x3.0x4.0 |  | 12 | Sft
| D |  |  | 2x4.0x7.0 |  | 56 | Sft
| W |  |  | 1x3.0x4.0 |  | 12 | Sft
[6 empty] | 136 | Sft
[6 empty] | 1810.72 | Sft
7 | Distempering (b) Two Coats
| Verr |  |  | 2x7.17x8.0 |  | 114.72 | Sft
|  |  |  | 2x7.50x8.0 |  | 120 | Sft
|  |  |  | 1x12.0x8.0 |  | 96 | Sft
|  |  |  | 1x12.0x8.0 |  | 96 | Sft
[6 empty] | 426.72 | Sft
Deduction:
| W |  |  | 1x2x3.0x4.0 |  | 24 | Sft
|  |  |  | 2x3.0x6.50 |  | 39 | Sft
[6 empty] | 63 | Sft
[6 empty] | 363.72 | Sft
8 | P/F G.I Chowkhat
|  |  |  | 1x4(6.50+3.50+6.50) |  | 66 | Rft
9 | P/F 1st Class Deodar Wood Shutter
|  |  |  | 2x2.50x6.50 |  | 32.5 | Sft
|  |  |  | 2x3.50x6.50 |  | 45.5 | Sft
[6 empty] | 78 | Sft
10 | P/F Door Lock
|  |  |  | 1 x 4 |  | 4 | Nos
11 | Painting Old Surface Paiting Doors & Windows
|  |  |  | 2x2x4.0x7.0 |  | 168 | Sft
|  |  |  | 2x3.0x4.0 |  | 24 | Sft
|  |  |  | 2x3x4.0x7.0 |  | 168 | Sft
|  |  |  | 2x3.0x4.0 |  | 24 | Sft
[6 empty] | 384 | Sft
12 | Painting New Surface Doors & Windows
|  |  |  | 2x4x2.50x6.50 |  | 130 | Sft
PART A-II
NON SEHEDULE ITEMS
1 | P/F Window Blind
|  |  |  | 1x4.50x6.50 |  | 29.25 | Sft
|  |  |  | 2x3.50x4.50 |  | 31.5 | Sft
[6 empty] | 60.75 | Sft
2 | P/F Wall Paper
| Room |  |  | 2x20.17x6.50 |  | 262.21 | Sft
| " |  |  | 1x20.75x6.50 |  | 134.87 | Sft
| Chamber |  |  | 2x12.0x4.0 |  | 48 | Sft
| " |  |  | 2x7.0x17.0 |  | 238 | Sft
[6 empty] | 683.08 | Sft
Deduction:
| D |  |  | 1x6.0x3.50 |  | 21 | Sft
| D |  |  | 2x3.0x3.50 |  | 21 | Sft
[6 empty] | 42 | Sft
[6 empty] | 641.08 | Sft
3 | Providing & Fixing Door Closure
|  |  |  | 1 x 2 |  | 2 | Nos
4 | P/F Porceline Tiles
| Sec Room |  |  | 2x(20.0+20.0)x0.50 |  | 40 | Sft
| Floor |  |  | 1x20.0x20.0 |  | 400 | Sft
| " Verr |  |  | 1x12.0x7.17 |  | 86 | Sft
| " Skirting |  |  | 2x(12.0+7.17)x0.50 |  | 19.17 | Sft
| Committee Room Skirting |  |  | 2x(20.0+20.0)x0.50 |  | 40 | Sft
| " Floor |  |  | 1x20.0x20.0 |  | 400 | Sft
| S.O & Staff Room |  |  | 2x(20.0+20.0)x0.50 |  | 40 | Sft
| " Floor |  |  | 1x20.0x20.0 |  | 400 | Sft
| " " |  |  | 2x1(20.0+20.0)x0.50 |  | 40 | Sft
| " " Floor |  |  | 1x20.0x20.0 |  | 400 | Sft
| " Verr |  |  | 2x1x17.0x7.50 |  | 255 | Sft
| Small Room |  |  | 2x(14.50+7.50)x0.50 |  | 22 | Sft
| Verr |  |  | 1x12.50x7.50 |  | 93.75 | Sft
|  |  |  | 1x14.50x7.50 |  | 108.75 | Sft
[6 empty] | 2344.67 | Sft
5 | P/L Matte finish surface
|  |  |  | 2x12.0x7.0 |  | 168 | Sft
|  |  |  | 2x8.0x7.0 |  | 112 | Sft
| Committee Room |  |  | 2x(20.0+20.0)x9.50 |  | 760 | Sft
| S.O & Staff |  |  | 2x(20.0+20.0)x9.50 |  | 760 | Sft
|  |  |  | 2x(20.0+20.0)x9.50 |  | 760 | Sft
[6 empty] | 2560 | Sft
Deduction:
| D |  |  | 2x2x4.0x7.0 |  | 112 | Sft
| D |  |  | 2x2x4.0x7.0 |  | 112 | Sft
| B/D |  |  | 2x2.50x6.50 |  | 32.5 | Sft
| W |  |  | 2x3.0x4.0 |  | 24 | Sft
| W |  |  | 2x3.0x4.0 |  | 24 | Sft
[6 empty] | 2536 | Sft
6 | French Polish of Door Windows & ventilators and
| Front Verr |  |  | 1x24.0x10.0 |  | 240 | Sft
| Room Wall |  |  | 3x20.0x3.0 |  | 180 | Sft
| Chamber Wall |  |  | 2x(8.0+7.50)x3.0 |  | 93 | Sft
[6 empty] | 513 | Sft
| Sub-Engineer |  |  |  | ASSISTANT ENGINEER
Provincial Building Sub-Division No.VII
Karachi.