## Face sheet
FACE SHEET
Fund Head |  |  | Provincial
Major Head:- |  |  | SC-21020 SC-24020
Minor Head:- |  |  | Building & Structure
Service Head:- |  |  | Repair & maintenance
Deptt: Head:- |  |  | M&R TO HUMAYOON HOUSE GARDEN WEST KARACHI. Colouring, Painting, watersupply, sanitary fittings & Misc: works in different flats of (7th & 8th Floor)
Amount:- |  |  | Rs. 4,84,000/-
The estimate has been framed in the office of the Executive Engineer Provincial Buildings Division-III, Karachi for the probable expenditure that will be incurred in the current financial year.
SPECIFICATION
The work will be carried out as per P.W.D specification through Government approved contractors of Buildings Department government of Sindh.
GENERAL DESCRIPTION
The estimate has been prepared as per demand / requirement of occupants of Humayoon House Garden West Karachi and the same is submitted for technical sanction. Further it is submitted that the funds to teh tune of Rs:___________ million avalible and permission for N.I.T. recorded vide Superintending Engineer Provincial Buildings Circle Karachi letter No. PBC/GC-3042, Dated 11-10-2012.
| S.No | Financial Year |  | Release | Expenditure
| 1 | 2009-10 |  | 5000000/- | 5000000/-
| 2 | 2010-11 |  | 807015/- | 807015/-
| 3 | 2011-12 |  | 3150000/- | 3150000/-

## G.Abs
|  | NAME OF WORK => | CONSTRUCTION OF OFFICE HOSTEL RESIDENTIAL BUILDING FOR POULATION WELFARE TRAINING INSTITUTE (P.W.T.I) KARACHI CONSTRUCTION OF CATEGORY IIND BUNGLOW
GENERAL ABSTRACT
| S. No | Name of Component |  |  |  | Cost of Constt:
Part "A" Civil Works Foundation
| (i) | Schedule Items |  |  |  | #REF! | /-
Part "B" Civil Works Ground Floor
| (i) | Schedule Items |  |  |  | #REF! | /-
Part "C" Non Schedule Item
| (ii) | Non Schedule Items |  |  |  | 0 | /-
[5 empty] | G.Total Rs | #REF! | /-
[5 empty] | Say Rs. | #REF! | /-
|  | ASSISTANT ENGINEER |  |  | EXECUTIVE ENGINEER
Provincial Buildins Sub Division-VII |  |  |  |  | Provincial Buildins Division-II
|  | KARACHI. |  |  | KARACHI.

## (Abs)
NAME OF WORK => |  | CONSTRUCTION OF OFFICE HOSTEL RESIDENTIAL BUILDING FOR POULATION WELFARE TRAINING INSTITUTE (P.W.T.I) KARACHI CONSTRUCTION OF CATEGORY 2ND BUNGLOW CIVIL WORK REMAINING WORK
' SCHEDULE " B "
S.NO. | ITEM OF WORK. |  | Quantity |  | Rate. |  |  | Unit. | Amount.
PART (A) Civil Work)
(i) Schedule Item
1 | Excavation in foundation of building
Bridges and Other structure including
Dagbelling dressing,refilling around
structure with excavated earth watering
and ramming lead upto 5 ft
| (b) In ordinary soil. |  | 2673.75 | Cft | 3176 | / | 25 | % 0 Cft | 8492 | /-
Rupees Three Thousand One Hundred Seventy Six and Twenty Five Ps Only
2 | Cutting hard rock such as granite, ballast,
hard lime stone or sand stone etc. with
| chisels and hammers for small foundations. |  | 5938.75 | Cft | 28672 | / | 5 | % 0 Cft | 170276 | /-
Rupees Twenty Eight Thousand Six Hundred Seventy Two and Five Ps
3 | Cement concrete brick or stone ballast 1-1/2" to
| 2" guage Ratio 1:4:8 (S.I.No.4(b)P-15). |  | 891.25 | Cft | 9416 | / | 28 | %Cft | 83923 | /-
Rupees Nine Thousand Four Hundred Sixteen and Twenty Eight
4 | Providing and laying 1 :3 : 6 Cement
concrete solid Block masorany set in
1 :6 cement sand mortar in plinth and
foundation in cluding raking out joints
| and curing etc. complete.(S.I.22/P-19) |  | 524.8274 | Cft | 14268 | / | 53 | % Cft | 74885 | /-
Rupees Forteen Thousand Two Hundred Sixty Eight and Fifty Three Ps
5 | R.C.C work including all labour and material
except the cost of steel reinforcement and its
labour for bending and binding which will be
paid separatelt. This rate also includeda all
kind of forms moulds lifting shuttering curring
rendering and finishing the exposed surface
including screeening and washing of shingle.
(a) RCC work in roof slab, beams columns
rafts lintels and other structural member laid
in situ or precast laid in position complete in
all respect (I) Ratio 1:2:4 90 Lbs. Cement 2 Cft.
Sand 4Cft. Shingle 1/8" to 1/4" guage.
| (S.I.No. 6-a-i P-18). |  | 2906.002 | Cft | 337 | / | 0 | P.Cft. | 979323 | /-
Rupees Three Hundred Thirty Seven Only
6 | Fabrication of Miled steel reinforcement for
cement concrete including cutting bendidng
laying in position making joints and fastening
including cost of binding wire also I/c removal
of rust from Bars.(a) Using for Tor Bars.
| (S.I.No. 7-b P-20) |  | 245.2662 | Cwt | 5001 | / | 70 | P.Cwt | 1226767 | /-
Rupees Five Thousand One and Seventy Ps Only
7 | Filling, watering and ramming earth in floors with
surplus earth from foundation lead upto
| one chain and lift upto 5 feet. (SI.21/P-4) |  | 1782.6667 | Cft | 1512 | / | 50 | % 0 Cft | 2696 | /-
Rupees Fifteen Hundred Twelve and Fifty Ps
8 | Filling, watering and ramming earth under floor
with new earth (Excavated from outside) lead
upto one chain and lift upto 5 feet. (SI.22/P4)
Extra lead 21.00 Miles (771.96+32.56x15
=1260.36 P%Cft
For 1000 Cft 12603.60 + composite rate
| of schedule 12603.60 + 3630 = 16233.60 P%Cft) |  | 2489 | Cft | 16233 | / | 60 | % 0 Cft | 40405 | /-
Rupees Sixteen Thousand Two Hundred Thirty Three and Sixty PsOnly
9 | Cement concrete brick or stone ballast
1 1/2" to 2" gauge. (c) Ratio 1 : 5 : 10
| (SI.4(c)/P-17) |  | 625.35 | Cft | 8694 | / | 95 | % Cft | 54374 | /-
Rupees Eighty Six Hundred Ninty Four and Ninty Five Ps
10 | Providing and laying 1" thick topping cement
concrete (1:2:4 ) including Surface finishing
and dividiing into panels:
| (a) 2" thick.(S.I.No. 16-c/P.42) |  | 68 | Cft | 2548 | / | 29 | % Sft | 1733 | /-
Rupees Twenty Five Hundred Forty Eight and Twenty Nine Ps Only
11 | Cement Plaster 1:4 upto 12' Height.
| (c ) 3/4" thick (S.I.No.13(c)/P-52 |  | 633 | Cft | 3015 | / | 76 | % Sft | 19090 | /-
Rupees Three Thousand Fifteen and Seventy Six Only
[8 empty] | Part A(i)Total | 2661964 | /-
Above Or Below
SI) Total
Part (A) Civil Work
Ground Floor
1 | Fabrication of Miled steel reinforcement for
cement concrete including cutting bendidng
laying in position making joints and fastening
including cost of binding wire also I/c removal
of rust from Bars.(a) Using for Tor Bars.
| (S.I.No. 7-b P-20) |  | 222.9735 | Cwt | 5001 | / | 70 | P.Cwt | 1115229 | /-
2 | R.C.C work including all labour and material
except the cost of steel reinforcement and its
labour for bending and binding which will be
paid separatelt. This rate also includeda all
kind of forms moulds lifting shuttering curring
rendering and finishing the exposed surface
including screeening and washing of shingle.
(a) RCC work in roof slab, beams columns
rafts lintels and other structural member laid
in situ or precast laid in position complete in
all respect (I) Ratio 1:2:4 90 Lbs. Cement 2 Cft.
Sand 4Cft. Shingle 1/8" to 1/4" guage.
| (S.I.No. 6-a-i P-18). |  | 2595.6107 | Cft | 337 | / | 0 | P.Cft. | 874721 | /-
3 | P/L 1:3:6 cement concrete solid block
masonry wall above 6" in thickness set
in 1:6 cement mortar in G.Floor superstructure
including raking out joints & curing etc
| complete. (S.I.No.24/P-19) |  | 1090.945 | Cft | 15771 | / | 1 | % Cft | 172053 | /-
4 | Cement Plaster 1:4 upto 12' Height.
| (c ) 3/4" thick (S.I.No.13(c)/P-52 |  | 6834.5 | Cft | 3015 | / | 76 | % Sft | 206112 | /-
5 | P/F G.I frames / choukhats of size
7" x 2" or 41/2" x 3" for door using 20
guage G.I sheet i/c welded hinges and
fixing at site with necessary hold fasts
filling with cement sand slurry of ratio 1:6
and repairing the jambs the cost also
i/c all carraige tools and plants used in
| making & fixing. (S.I.No.29/P-93) |  | 243 | Rft | 228 | / | 90 | P.Rft | 55623 | /-
6 | Providing and fixing in position doors, windows
and ventilators of 1st. Class deodar wood frames
and 1-1/2" thick Teak wood ply shutters of 2nd
class deodar wood skeleton (solid ) styles and
rails core of partal wood and Teak ply wood
(3-ply) on both sidei/c hold fasts, hinges, iron
tower blts, handles and cleats with cord etc.
complete. (S.I.No. 58 P-65) .(without frame).
| (1077/06 (-) 370/83 = 706/23) |  | 294 | Sft | 706 | / | 23 | P.Sft | 207632 | /-
7 | First class deodar wood wrought joinery work
in wire gauze door and windows with 22 S.W.G .
Galvanized wire jgauze 144 mesh per square
inch iron fittings complete. 14-b/58
(b) 1 1/2" thick deodar wood framing
| including wire gauze with ordinary hinges. |  | 35 | Sft | 562 | / | 98 | P.Sft | 19704 | /-
8 | Providing and fixing with sunk iron screws
wooden Architrave approved design/ shape having
width not less than 2- 1/2 inches as directed
| by Engineer Incharge. |  | 486 | Sft | 49 | / | 97 | P.Sft | 24285 | /-
9 | Providing and fixing approved quality mortice
| lock.(S.I N0.21 P-60) |  | 9 | Nos | 1786 | / | 13 | Each | 16075 | /-
10 | Providing and laying 1" thick topping cement
concrete (1:2:4 ) including Surface finishing
and dividiing into panels:
| (a) 2" thick.(S.I.No. 16-c/P.42) |  | 2568.75 | Cft | 3275 | / | 50 | % Sft | 84139 | /-
11 | Priming coat of chalk distemper. |  | 2232 | Cft | 442 | / | 75 | % Sft | 9882 | /-
12 | Distempering. Three coats.
| (S.I.No. 24-b P-54). |  | 2232 | Sft | 1079 | / | 65 | %Sft | 24098 | /-
13 | Preparing the surface and painting with
plastic emulsion paint of approved make I/c
rubbing the surface with sand Paper,
filling the voids with chalk / plaster of paris and then
| painting etc. complete.2nd & Subsequent Coat |  | 4314 | Sft | 2237 | / | 95 | %Sft | 96545 | /-
14 | Preparing the surface and painting with
weather coat i/c rubbing the surface with
rubbing brick / sand paper, filling the voids
with chalk / plaster of paris and then
painting with approved make. (b) 2nd
| subsequent coat(S.I.No.38(a+b+b)/P-56) |  | 2520.5 | Sft | 2567 | / | 95 | % Sft | 64725 | /-
15 | Preparing new surface © Painting to doors
and windows any type (including edges in
| three coats (S.I.No. 5-c(I+ii+iii P-67). |  | 507.5 | Sft | 2116 | / | 41 | %Sft. | 10741 | /-
[8 empty] | Part A(i)Total | 2981564 | /-
Above Or Below
SI) Total
Part C Non Schedule Item
1 | Supplying and fixing in position Aluminum
channels framing for sliding windows & ventilators of
Lucky or equivalent made with 5mm thick tinted glass
glazing (Belgium) and aluminum fly screen, handles,
stoppers and locking arrangement etc complete. (b)
| Deluxe Model (Bronze of Champion color) (R.A) |  | 235 | Sft |  |  |  | P.Sft
2 | P/F Glazed tile 18"x12"x3/8" or 10"x13"x3/8" thick
jointed with cement & laid over bed of 3/4" thick grey
cement mortar ratio 1:3 i/c washing filling of joints
with matching colour groute complete in all respect.
| (Imported or equivalent as directed by the E.I |  | 1216.5 | Sft |  |  |  | P.Sft
3 | Providing & Fixing Porceline tiles 16"x16"
or 24"x24"x1/4" as approved sized specified
approved quality make design and colour
i/c jointing in white cement in/c washing of tiles
and filling of joints with slurry in white cement
in desired shape with finishing in/c cutting of
tiles to proper profile in/c all respect labour
and necessary required material as directed
| by the Engineer Incharge etc complete |  | 2198 | Sft |  |  |  | P.Sft
4 | P/F Iron Steel Grill of solid square vertical bar
3/8” x 3/8” at 4” center to center and ¾” x 1/4”
flat patti at all around 6-Nos horizontal bar 3/8” x
3/8” in/c red oxide paint and two coats of
| enemmelled paint to the grill at any height. |  | 235 | Sft |  |  |  | P.Sft
Part "A-ii" NSI)Total
SUMMARY OF COST
| PART A | Cost of Civil Work Schedule Item |  |  |  |  | Rs.
| PART A-ii | Cost of Civil Work Ground Floor |  |  |  |  | Rs.
| PART B | Cost of Non Schedule Item |  |  |  |  | Rs.
|  |  | Total |  |  |  | Rs.
TERMS & CONDITIONS:
1 | Any typographical errors in the schedule"B" are subject to correction with the reference to the schdule of rates General Item
Water Supply and sanitary item 2012 in force from 12-07-2012 as approved by the standing rates committee sindh Karachi.
2 | 100 % well graded crushed bajri shall be used in item of R.C.C 1:2:4.
3 | Water shall be arranged by the contractor at site of work without any extra payment.
4 | No Premium shall be paid on non-schedule Item
5 | No Cartage or any items of material either supplied by the Department or arranged by the contractor shall be paid
6 | C.C Shall be Machine made.
7 | All R.C.C/C.C cast in situ shall be mechanically viberated.
8 | Contractor has to bring samples of the material and handed to the Engineer Incharge free of cost.
9 | All Building debries & Surplus stuff not req: for use and construction shall be removed from the site the suitable disposal off by
10 | the contractor for which no extra cartages shall be paid.
11 | The Work Will be carried out as per PWD Specification.
CONTRACTOR
|  |  | ASSISTANT ENGINEER |  |  |  |  | EXECUTIVE ENGINEER
|  |  | Prov Building Sub-Division -VII |  | Provincial Building Division No.II
|  | Karachi. |  |  |  |  | Karachi.

## Mes
NAME OF WORK:- |  | CONSTRUCTION OF OFFICE HOSTEL RESIDENTIAL BUILDING FOR POULATION WELFARE TRAINING INSTITUTE (P.W.T.I) KARACHI CONSTRUCTION OF CATEGORY IIND BUNGLOW
MEASUREMENT SHEET.
S.No. | Description of Item |  |  | NO. L. B. D. |  |  |  | Quantity
PART (A)Foundation
(i) Schedule Item
1 | Excavation in foundation of building
A- Footrings
| Cf-1 |  |  | 1x52.50x7.0 |  |  |  | 367.5 | Sft
| Cf-1 |  |  | 1x38.0x7.0 |  |  |  | 266 | Sft
| Cf-2 |  |  | 1x30.0x7.0 |  |  |  | 210 | Sft
| Cf-2 |  |  | 1x24.50x6.0 |  |  |  | 147 | Sft
| " " |  |  | 1x43.0x6.0 |  |  |  | 258 | Sft
| Cf-2 |  |  | 1x11.50x6.0 |  |  |  | 69 | Sft
|  |  |  | 1x52.50x6.0 |  |  |  | 315 | Sft
[8 empty] | 1632.5 | Sft
| (A) For Cubical Content |  |  | 1632.50 x 1.50 |  |  |  | 2448.75 | Cft
B) Below Outer P.Beam
| Grid1 A-B |  |  | 1x11.0x2.50 |  |  |  | 27.5 | Sft
| Grid1 B-C |  |  | 1x12.0x2.50 |  |  |  | 30 | Sft
| GridE 1-3 |  |  | 1x6.0x2.50 |  |  |  | 15 | Sft
| GridF 3-5 |  |  | 1x10.50x2.50 |  |  |  | 26.25 | Sft
| GridF 3-5 |  |  | 1x10.0x2.50 |  |  |  | 25 | Sft
| Grid8 A-B |  |  | 1x6.50x2.50 |  |  |  | 16.25 | Sft
| Grid8 B-c a |  |  | 1x4.0x2.50 |  |  |  | 10 | Sft
[8 empty] | 150 | Sft
| (B) For Cubical Content |  |  | 150.00 x 1.50 |  |  |  | 225 | Cft
[6 empty] | G.Total A+B |  | 2673.75 | Cft
2 | Cutting Hard Rock such as granite ballast
| Qty of Item No. 1-A |  |  | 1632.50 x 3.50 |  |  |  | 5713.75 | Cft
| Qty of Item No.1-B |  |  | 150.00 x 1.50 |  |  |  | 225 | Cft
[8 empty] | 5938.75 | Cft
3 | Cement Concrete Brick / Stone Ballast 1:4:8
| Qty of Item No. 1-A |  |  | 1632.50 x 0.50 |  |  |  | 816.25 | Cft
| Qty of Item No.1-B |  |  | 150.00 x 0.50 |  |  |  | 75 | Cft
[8 empty] | 891.25 | Cft
4 | P/L C.C 1:3:6 Solid Block Masonry in foundation
| Grid A 1-2 |  |  | 1x5.83x0.67x3.50 |  |  |  | 13.6714 | Cft
| Grid A 2-4 |  |  | 1x11.83x0.67x3.50 |  |  |  | 27.7414 | Cft
| Grid A 4-6 |  |  | 1x11.83x0.67x3.50 |  |  |  | 27.7414 | Cft
| Grid A 6-7 |  |  | 1x5.83x0.67x3.50 |  |  |  | 13.6714 | Cft
| Grid E 1-3 |  |  | 1x11.83x0.67x3.50 |  |  |  | 27.7414 | Cft
| Grid F 3-5 |  |  | 1x16.83x0.67x3.50 |  |  |  | 39.4663 | Cft
| Grid F 5-8 |  |  | 1x15.83x0.67x3.50 |  |  |  | 37.1214 | Cft
| Grid 1 A-B |  |  | 1x14.50x0.67x3.50 |  |  |  | 34.0025 | Cft
| Grid 1 B-C |  |  | 1x18.83x0.67x3.50 |  |  |  | 44.1563 | Cft
| Grid 1 C-E |  |  | 1x15.50x0.67x3.50 |  |  |  | 36.3475 | Cft
| Grid 8 A-B |  |  | 1x15.83x0.67x3.50 |  |  |  | 37.1214 | Cft
| Grid 8 B-c a |  |  | 1x9.83x0.67x3.50 |  |  |  | 23.0513 | Cft
| Grid ca-D |  |  | 1x11.83x0.67x3.50 |  |  |  | 27.7414 | Cft
| Grid 8 Ca-D |  |  | 1x16.50x0.67x3.5 |  |  |  | 38.6925 | Cft
| Grid 8 D-F |  |  | 1x17.0x4.0x0.67 |  |  |  | 45.56 | Cft
| Ent: Steps |  |  | 1x17.0x3.0x0.50 |  |  |  | 25.5 | Cft
| " |  |  | 1x17.x2.0x0.50 |  |  |  | 17 | Cft
| " |  |  | 1x17.0x1.0x0.50 |  |  |  | 8.5 | Cft
[8 empty] | 524.8274 | Cft
5 | R.C.C Work i/c all labour Ratio 1:2:4
| A Footrings CF-1 |  |  | 1x51.50x6.0x1.75 |  |  |  | 540.75 | Cft
| Cf-1 |  |  | 1x37.0x6.0x1.75 |  |  |  | 388 | Cft
| Cf-1 |  |  | 1x29.0x6.0x1.75 |  |  |  | 305 | Cft
| Cf-2 |  |  | 1x23.50x5.0x1.50 |  |  |  | 176 | Cft
| Cf-2 |  |  | 1x43.0x5.0x1.50 |  |  |  | 323 | Cft
| " " |  |  | 1x11.50x5.0x1.50 |  |  |  | 86 | Cft
| Cf-2 |  |  | 1x51.50x5.0x1.50 |  |  |  | 386 | Cft
| Pedestal C-1/CF1 |  |  | 13x2.0x0.67x3.0 |  |  |  | 52 | Cft
| " C1/CF-2 |  |  | 11x2.0x0.67x3.25 |  |  |  | 48 | Cft
[8 empty] | 2304.75 | Cft
| B-Plinth Beam - 1 |  |  | 1x38.50x0.67x2.0 |  |  |  | 51.59 | Cft
| " " 2 |  |  | 1x47.0x0.67x2.0 |  |  |  | 62.98 | Cft
| " " 3 |  |  | 6x15.83x0.67x2.0 |  |  |  | 127.2732 | Cft
| " " 4 |  |  | 1x17.0x0.67x2.0 |  |  |  | 22.78 | Cft
| " " 5 |  |  | 1x16.0x0.67x2.0 |  |  |  | 21.44 | Cft
| " " 6 |  |  | 2x11.83x0.67x2.0 |  |  |  | 31.7044 | Cft
| " " 7 |  |  | 1x16.0x0.67x2.0 |  |  |  | 21.44 | Cft
| " " 8 |  |  | 1x24.50x0.67x2.0 |  |  |  | 32.83 | Cft
| " " 9 |  |  | 1x18.0x0.67x2.0 |  |  |  | 24.12 | Cft
| " " 10 |  |  | 1x23.50x0.67x2.0 |  |  |  | 31.49 | Cft
| " " 11 |  |  | 1x41.50x0.67x2.0 |  |  |  | 55.61 | Cft
| " " 12 |  |  | 1x55.0x0.67x2.0 |  |  |  | 73.7 | Cft
|  |  |  | 2x7.83x0.67x2.0 |  |  |  | 20.9844 | Cft
| W- 1 Bottom |  |  | 2x7.50x1.50x0.50 |  |  |  | 11.25 | Cft
| BR-1 |  |  | 18x1.0x0.67x1.0 |  |  |  | 12.06 | Cft
[8 empty] | 601.252 | Cft
[7 empty] | G.Total A+B | 2906.002 | Cft
6 | Fabrication of mild steel
|  |  |  | As per bar bending schedule |  |  |  | 245.2662 | Cwt
7 | Filling watering ramming earth with
surplus earth
| 2/3 rd qty of item no. 01 |  |  |  | 2674 x 2/3 |  |  | 1782.6667 | Cft
8 | Filling watering ramming earth with
new earth
| Bed Room |  |  | 2x12.0x16.0 |  |  |  | 384 | Cft
| Bath |  |  | 2x6.0x8.67 |  |  |  | 104 | Cft
| Dress |  |  | 2x6.0x7.0 |  |  |  | 84 | Cft
| Lounge |  |  | 1x8.0x4.0 |  |  |  | 32 | Cft
| Storage |  |  | 1x18.50x18.0 |  |  |  | 333 | Cft
| Kitchen |  |  | 1x4.0x6.0 |  |  |  | 24 | Cft
| Dinning |  |  | 1x16.0x10.0 |  |  |  | 160 | Cft
| Guest |  |  | 1x16.0x12.0 |  |  |  | 192 | Cft
| Drawing |  |  | 1x15.0x12.0 |  |  |  | 180 | Cft
| Entrance |  |  | 1x16.0x18.0 |  |  |  | 288 | Cft
| " |  |  | 1x17.50x6.50 |  |  |  | 114 | Cft
[8 empty] | 1895 | Cft
| For Cubical Content |  |  | 1895.0 x 3.0 |  |  |  | 5685 | Sft
Deduction:
| Qty same as Item No. 03 | [6 empty] | 891 | Cft
| Qty same as Item No. 05/A | [6 empty] | 2305 | Cft
[8 empty] | 3196 | Cft
|  |  |  | 5685.00 - 3196 |  |  |  | 2489 | Cft
9 | Cement Concrete Brick or stone ballast
1:05
| Qty of item no.08 in Sft |  |  | 1895.0 x 0.33 |  |  |  | 625.35 | Cft
10 | P/L 1 1/2" thick C.C Topping 1:2:4
| Ent: Steps |  |  | 4x17.0x1.0 |  |  |  | 68 | Sft
11 | Cement Plaster 1:4 3/4" thick
| Over Plinth |  |  | 1x2(47.0+58.50)x3.0 |  |  |  | 633 | Sft
PART B GROUND FLOOR
1 | Fabrication ofmild steel Tor Bars
|  |  |  | As per Bar Bending Schedule Attached |  |  |  | 222.9735 | Cwt
2 | R.C.C Work i/c labour ratio 1:2:4
| Coloumns |  |  | 24x2.0x0.67x7.17 |  |  |  | 230.5872 | Cft
| RC-1 |  |  | 1x38.50x0.67x3.50 |  |  |  | 90.2825 | Cft
| RB-2\ |  |  | 1x47.0x0.67x3.50 |  |  |  | 110.215 | Cft
| RB-3 |  |  | 6x15.83x0.67x3.50 |  |  |  | 222.7281 | Cft
| RB-4 |  |  | 1x17.0x0.67x3.50 |  |  |  | 39.865 | Cft
| " |  |  | 1x16.0x0.67x3.50 |  |  |  | 37.52 | Cft
| RB-5 |  |  | 2x11.83x0.67x3.50 |  |  |  | 55.4827 | Cft
| RB-6 |  |  | 1x16.0x0.67x3.50 |  |  |  | 37.52 | Cft
| RB-7 |  |  | 1x24.50x0.67x3.50 |  |  |  | 57.4525 | Cft
| RB-8 |  |  | 1x18.0x0.67x3.50 |  |  |  | 42.21 | Cft
| RB-9 |  |  | 1x23.50x0.67x3.50 |  |  |  | 55.1075 | Cft
| RB-10 |  |  | 1x41.50x0.67x3.50 |  |  |  | 97.3175 | Cft
| RB-11 |  |  | 1x55.0x0.67x3.50 |  |  |  | 128.975 | Cft
| RB-12 |  |  | 2x7.83x0.67x3.50 |  |  |  | 36.7227 | Cft
| Roof slab |  |  | 1x47.0x58.50x0.50 |  |  |  | 1374.75 | Cft
| Porch |  |  | 1x18.0x4.0x0.50 |  |  |  | 36 | Cft
| W1 Chajja |  |  | 5x7.0x1.0x0.50 |  |  |  | 17.5 | Cft
| W2" " |  |  | 1x5.0x1.0x0.50 |  |  |  | 2.5 | Cft
| W3 " " |  |  | 3x3.0x1.0x0.50 |  |  |  | 4.5 | Cft
[8 empty] | 2677.2357 | Cft
Deduction:
| Roof offsets B/S |  |  | 1x3.50x3.50x0.50 |  |  |  | 6.125 | Cft
| " " L/S |  |  | 1x11.75x7.0x0.50 |  |  |  | 41.125 | Cft
| " " F/S |  |  | 1x12.50x5.50x0.50 |  |  |  | 34.375 | Cft
[8 empty] | 81.625 | Cft
[8 empty] | 2595.6107 | Cft
3 | P/L C.C 1:3:6 Block Masonry 6" &
Below in thickness
Horizontal Walls
| Back Side |  |  | 1x38.50x0.50x7.17 |  |  |  | 138.0225 | Cft
| " " |  |  | 1x8.50x0.50x7.17 |  |  |  | 30.4725 | Cft
| B/W Bath,Dress |  |  | 2x6.0x0.50x7.17 |  |  |  | 43.02 | Cft
| B/W Bath,Servant |  |  | 1x8.0x0.50x7.17 |  |  |  | 28.68 | Cft
| B/W Room,Lounge |  |  | 1x46.50x0.50x7.17 |  |  |  | 166.7025 | Cft
| B/W Kit,Dining |  |  | 1x16.0x0.50x7.17 |  |  |  | 57.36 | Cft
| B/W Drawing, Dining |  |  | 2x4.0x0.50x7.17 |  |  |  | 28.68 | Cft
| B/W Lounge,Guest |  |  | 1x15.0x0.50x7.17 |  |  |  | 53.775 | Cft
| Bath |  |  | 1x6.50x0.50x7.17 |  |  |  | 23.3025 | Cft
| Guest F/S |  |  | 1x15.0x0.50x7.17 |  |  |  | 53.775 | Cft
| Ent F/S |  |  | 1x17.50x0.50x7.17 |  |  |  | 62.7375 | Cft
| Drawing F/S |  |  | 1x16.0x0.50x7.17 |  |  |  | 57.36 | Cft
Vertical Walls
| Left Side |  |  | 1x16.50x0.50x7.17 |  |  |  | 59.1525 | Cft
| " " |  |  | 1x19.50x0.50x7.17 |  |  |  | 69.9075 | Cft
| Beds Partition |  |  | 4x16.0x0.50x7.17 |  |  |  | 229.44 | Cft
| Lounge L/S |  |  | 1x18.0x0.50x7.17 |  |  |  | 64.53 | Cft
| Kitchen |  |  | 1x10.0x0.50x7.17 |  |  |  | 35.85 | Cft
| Guest F/S |  |  | 1x12.50x0.50x7.17 |  |  |  | 44.8125 | Cft
| Drawing F/S |  |  | 1x18.50x0.50x7.17 |  |  |  | 66.3225 | Cft
| Right Sides |  |  | 1x54.50x0.50x7.17 |  |  |  | 195.3825 | Cft
| Window Fins |  |  | 18x1.0x0.50x8.0 |  |  |  | 72 | Cft
[8 empty] | 1581.285 | Cft
Deduction:
| D1 |  |  | 3x5.0x0.50x7.17 |  |  |  | 53.775 | Cft
| D2 |  |  | 3x3.50x0.50x7.17 |  |  |  | 37.6425 | Cft
| D3 |  |  | 3x3.0x0.50x7.17 |  |  |  | 32.265 | Cft
| D4 |  |  | 5x2.50x0.50x7.17 |  |  |  | 44.8125 | Cft
| Opening |  |  | 2x4.50x0.50x7.17 |  |  |  | 32.265 | Cft
| W1 |  |  | 8x6.0x0.50x4.0 |  |  |  | 96 | Cft
| W2 |  |  | 2x3.50x0.50x4.0 |  |  |  | 14 | Cft
| W3 |  |  | 5x2.0x0.50x1.50 |  |  |  | 7.5 | Cft
| Coloumns |  |  | 24x2.0x0.50x7.17 |  |  |  | 172.08 | Cft
[8 empty] | 490.34 | Cft
[8 empty] | 1090.945 | Cft
4 | Cement Plaster 1:4 (3/4" thick)
A-Internal plaster
| Bed Room |  |  | 2x2(12.0+16.0)x10.0 |  |  |  | 1120 | Sft
| Baths |  |  | 2x2(6.0+8.50)x3.50 |  |  |  | 203 | Sft
| Dress |  |  | 2x2(6.0+7.0)x10.0 |  |  |  | 520 | Sft
| Servant |  |  | 1x2(8.0+8.0)x10.0 |  |  |  | 320 | Sft
| Bath |  |  | 1x2(8.0+4.0)x5.0 |  |  |  | 120 | Sft
| Lounge |  |  | 1x2(18.50+18.0)x10.0 |  |  |  | 730 | Sft
| Kitchen |  |  | 1x2(16.0+10.0)x5.0 |  |  |  | 260 | Sft
| Dining |  |  | 1x2(16.0+12.0)x10.0 |  |  |  | 560 | Sft
| Drawing |  |  | 1x2(16.0+18.0)x10.0 |  |  |  | 680 | Sft
| Guest |  |  | 1x2(15.0+12.0)x10.0 |  |  |  | 540 | Sft
| Bath |  |  | 1x2(6.50+6.0)x3.50 |  |  |  | 87.5 | Sft
[8 empty] | 5140.5 | Sft
Deduction:
| D1 |  |  | 3x1x5.0x7.0 |  |  |  | 105 | Sft
| D2 |  |  | 3x2x3.50x7.0 |  |  |  | 147 | Sft
| D3 |  |  | 3x2x3.0x7.0 |  |  |  | 126 | Sft
| D4 |  |  | 5x1x2.50x7.0 |  |  |  | 87.5 | Sft
| Opening |  |  | 2x2x4.50x7.0 |  |  |  | 126 | Sft
| W1 |  |  | 8x1x6.0x4.0 |  |  |  | 192 | Sft
| W2 |  |  | 2x1x3.50x4.0 |  |  |  | 28 | Sft
| W3 |  |  | 5x1x2.0x1.50 |  |  |  | 15 | Sft
[8 empty] | 826.5 | Sft
[6 empty] | Total A |  | 4314 | Sft
B-External Plaster
| Back Side |  |  | 1x38.50x10.50 |  |  |  | 404.25 | Sft
| " " |  |  | 1x3.50x10.50 |  |  |  | 36.75 | Sft
| " " |  |  | 1x8.50x10.50 |  |  |  | 89.25 | Sft
| Left Side |  |  | 1x17.0x10.50 |  |  |  | 178.5 | Sft
| " " |  |  | 1x24.50x10.50 |  |  |  | 257.25 | Sft
| " " |  |  | 2x7.0x10.50 |  |  |  | 147 | Sft
| Right Side |  |  | 1x55.0x10.50 |  |  |  | 577.5 | Sft
| Front Side |  |  | 1x17.0x10.50 |  |  |  | 178.5 | Sft
| " " |  |  | 1x13.0x10.50 |  |  |  | 136.5 | Sft
| " " |  |  | 1x17.50x10.50 |  |  |  | 183.75 | Sft
| " " |  |  | 1x18.50x10.50 |  |  |  | 194.25 | Sft
| " " |  |  | 1x11.0x10.50 |  |  |  | 115.5 | Sft
| Windows Fins |  |  | 18x2.50x8.50 |  |  |  | 382.5 | Sft
[8 empty] | 2881.5 | Sft
Deduction:
| D1 |  |  | 3x5.0x7.0 |  |  |  | 105 | Sft
| D3 |  |  | 1x3.0x7.0 |  |  |  | 21 | Sft
| W1 |  |  | 8x6.0x4.0 |  |  |  | 192 | Sft
| W2 |  |  | 2x3.50x4.0 |  |  |  | 28 | Sft
| W3 |  |  | 5x2.0x1.50 |  |  |  | 15 | Sft
[8 empty] | 361 | Sft
[6 empty] | Total B |  | 2520.5 | Sft
[6 empty] | G.Total A+B |  | 6834.5 | Sft
5 | P/F G.I Frame / Chowkhat for Doors
| D1 |  |  | 3x19.0 |  |  |  | 57 | Rft
| D2 |  |  | 3x17.50 |  |  |  | 52.5 | Rft
| D3 |  |  | 3x17.0 |  |  |  | 51 | Rft
| D4 |  |  | 5x16.50 |  |  |  | 82.5 | Rft
[8 empty] | 243 | Rft
6 | P/F inposition Doors Windows Ventilators
| D1 |  |  | 2x5.0x7.0 |  |  |  | 70 | sft
| D2 |  |  | 3x3.50x7.0 |  |  |  | 73.5 | sft
| D3 |  |  | 3x3.0x7.0 |  |  |  | 63 | sft
| D4 |  |  | 5x2.50x7.0 |  |  |  | 87.5 | sft
[8 empty] | 294 | sft
7 | First Class Deodar Wood Wrought Joinery
| D1 |  |  | 1x5.0x7.0 |  |  |  | 35 | Sft
8 | P/F Sunk Iron Screws Wooden Architrative
| D1 |  |  | 3x2x19.0 |  |  |  | 114 | sft
| D2 |  |  | 3x2x17.50 |  |  |  | 105 | sft
| D3 |  |  | 3x2x17.0 |  |  |  | 102 | sft
| D4 |  |  | 5x2x16.50 |  |  |  | 165 | sft
[8 empty] | 486 | sft
9 | P/F Approved quality Mortice Lock
| D1 |  |  | 3 x 1 |  |  |  | 3 | Nos
| D2 |  |  | 3 x 1 |  |  |  | 3 | Nos
| D3 |  |  | 3 x 1 |  |  |  | 3 | Nos
[8 empty] | 9 | Nos
10 | P/L C.C Topping 1:2:4 2" thick
| Over Roof |  |  | 1x47.0x58.50 |  |  |  | 2749.5 | Sft
Deduction:
| Offsets |  |  | 1x8.50x3.50 |  |  |  | 29.75 | Sft
| " |  |  | 1x11.75x7.0 |  |  |  | 82.25 | Sft
| " |  |  | 1x12.50x5.50 |  |  |  | 68.75 | Sft
[8 empty] | 180.75 | Sft
[7 empty] | Total | 2568.75 | Sft
11 | Priming Coat of Chalk under distemper
| Ceiling B.Room |  |  | 2x12.0x16.0 |  |  |  | 384 | Sft
| " bATh |  |  | 2x6.0x8.50 |  |  |  | 102 | Sft
| " Dress |  |  | 2x6.0x7.0 |  |  |  | 84 | Sft
| " Servant |  |  | 1x8.0x8.0 |  |  |  | 64 | Sft
| " Bath |  |  | 1x8.0x4.0 |  |  |  | 32 | Sft
| " Lounge |  |  | 1x18.50x18.0 |  |  |  | 333 | Sft
| " Kitchen |  |  | 1x16.0x10.0 |  |  |  | 160 | Sft
| " Dining |  |  | 1x16.0x12.0 |  |  |  | 192 | Sft
| " Drawing |  |  | 1x16.0x18.0 |  |  |  | 288 | Sft
| " Guest |  |  | 1x15.0x12.0 |  |  |  | 180 | Sft
| " Bath\ |  |  | 1x6.50x6.0 |  |  |  | 39 | Sft
| " Porch |  |  | 1x17.0x22.0 |  |  |  | 374 | Sft
[8 empty] | 2232 | Sft
12 | Distempering three Coats
|  |  |  | Qty same as Item No. 01 |  |  |  | 2232 | Sft
13 | Preparing Surface & painting with emulsion Paint
|  |  |  | Qty same as Sch Item No.4-A |  |  |  | 4314 | Sft
14 | Preparing the surface & painting with weather Coat
|  |  |  | Qty same as Sch Item No.4-B |  |  |  | 2520.5 | Sft
15 | Preparing the surface painting doors & windows
| D1 |  |  | 3x2x5.0x7.0 |  |  |  | 210 | sft
| D2 |  |  | 3x2x3.50x7.0 |  |  |  | 147 | sft
| D3 |  |  | 3x3.0x7.0 |  |  |  | 63 | sft
| D4 |  |  | 5x2.50x7.0 |  |  |  | 87.5 | sft
[8 empty] | 507.5 | sft
Part C Non Schedule Item
1 | S/F inposition Aluminum channel framing
for sliding windows
| W1 |  |  | 8x6.0x4.0 |  |  |  | 192 | Sft
| W2 |  |  | 2x3.50x4.0 |  |  |  | 28 | Sft
| W3 |  |  | 5x2.0x1.50 |  |  |  | 15 | Sft
[8 empty] | 235 | Sft
2 | P/F Glazed Tiles 18" 12" size
| Bath Floor |  |  | 2x1x6.0x8.50 |  |  |  | 102 | Sft
| " Wall |  |  | 2x2(6.0+8.50)x7.0 |  |  |  | 406 | Sft
| Bath Floor |  |  | 1x1x8.0x4.0 |  |  |  | 32 | Sft
| " Wall |  |  | 1x2(8.0+4.0)x5.0 |  |  |  | 120 | Sft
| Bath Floor |  |  | 1x1x6.50x6.0 |  |  |  | 39 | Sft
| " Wall |  |  | 1x2(6.50+6.0)x7.0 |  |  |  | 175 | Sft
| Bath Floor |  |  | 1x1x16.0x10.0 |  |  |  | 160 | Sft
| " Wall |  |  | 1x2(16.0+10.0)x5.0 |  |  |  | 260 | Sft
[8 empty] | 1294 | Sft
Deduction:
| D4 |  |  | 3x1x2.50x7.0 |  |  |  | 52.5 | Sft
| D4 |  |  | 2x1x2.50x5.0 |  |  |  | 25 | Sft
[8 empty] | 77.5 | Sft
[8 empty] | 1216.5 | Sft
3 | Providing & Laying marble flooring super
China Verona Teravera or equivalent
| Bed Room |  |  | 2x1x12.0x16.0 |  |  |  | 384 | Sft
| " |  |  | 2x2(12.0+16.0)x0.50 |  |  |  | 56 | Sft
| Dress Floor |  |  | 2x1x6.0x7.0 |  |  |  | 84 | Sft
| " Wall |  |  | 2x2(6.0+7.0)x0.50 |  |  |  | 26 | Sft
| Servant Floor |  |  | 1x1x8.0x8.0 |  |  |  | 64 | Sft
| " Wall |  |  | 1x2(8.0+8.0)x0.50 |  |  |  | 16 | Sft
| Dining Floor |  |  | 1x1x16.0x12.0 |  |  |  | 192 | Sft
| " Wall |  |  | 1x2(16.0+12.0)x0.50 |  |  |  | 28 | Sft
| Drawing Floor |  |  | 1x1x16.0x18.0 |  |  |  | 288 | Sft
| " Wall |  |  | 1x2(16.0x18.0)x0.50 |  |  |  | 34 | Sft
| Lounge Floor |  |  | 1x1x18.50x22.50 |  |  |  | 416.25 | Sft
| " Wall |  |  | 1x1x6.0x18.0 |  |  |  | 108 | Sft
| " Wall |  |  | 1x2(18.50+22.50)x0.50 |  |  |  | 41 | Sft
| Guest Floor |  |  | 1x1x12.0x15.0 |  |  |  | 180 | Sft
| " Wall |  |  | 1x2(12.0+15.0)x0.50 |  |  |  | 27 | Sft
| Entrance Floor |  |  | 1x1x17.50x7.0 |  |  |  | 122.5 | Sft
| Entrance Steps |  |  | 5x1x17.50x1.50 |  |  |  | 131.25 | Sft
[8 empty] | 2198 | Sft
4 | P/F Iron Steel Grill using solid square Bars
|  |  |  | Qty same as Item No. 01 |  |  |  | 235 | Sft
| Sub-Engineer |  | ASSISTANT ENGINEER |  |  |  | EXECUTIVE ENGINEER
|  |  | Prov: Bldg Sub-Division.VII |  |  |  | Provincial Building Division-II
|  |  | Karachi. |  |  |  | Karachi.

## Bar Bending Schedule
NAME OF WORK:- |  | CONSTRUCTION OF OFFICE HOSTEL RESIDENTIAL BUILDING FOR POULATION WELFARE TRAINING INSTITUTE (P.W.T.I) KARACHI CONSTRUCTION OF CATEGORY IIND BUNGLOW
BAR BENDING SCHEDULE
S.No. | Description of Item |  |  | NO. L. B. D. |  | Quantity
PART A FOUNDATION
A- Footring
| CF-1 T & B 5/8 " |  |  | 1x2x156x7.25x1.042 |  | 2357.004 | Lbs
| T & B 5/8" dia |  |  | 1x2x18x53.0x1.042 |  | 1988.136 | Lbs
| Chairs 5/8" dia |  |  | 1x26x9.0x1.042 |  | 243.828 | Lbs
| CF1 T&B 5/8" dia |  |  | 1x2x112x7.25x1.042 |  | 1692.208 | Lbs
| T & B 5/8" dia |  |  | 1x2x18x38.50x1.042 |  | 1444.212 | Lbs
| Chairs 5/8" dia |  |  | 1x18x9.0x1.042 |  | 168.804 | Lbs
| CF1 T & B 5/8" dia |  |  | 1x2x88x7.25x1.042 |  | 1329.592 | Lbs
| T & B 5/8" dia |  |  | 1x2x18x30.0x1.042 |  | 1125.36 | Lbs
| Chairs 5/8" dia |  |  | 1x14x9.0x1.042 |  | 131.292 | Lbs
| CF2 T & B 5/8" dia |  |  | 1x2x71x6.25x1.042 |  | 924.775 | Lbs
| T & B 5/8" dia |  |  | 1x2x15x24.50x1.042 |  | 765.87 | Lbs
| Chairs 5/8" dia |  |  | 1x12x8.50x1.042 |  | 106.284 | Lbs
| CF2 T & B 5/8" dia |  |  | 1x2x130x6.25x1.042 |  | 1693.25 | Lbs
| T & B 5/8" dia |  |  | 1x2x15x44.25x1.042 |  | 1383.255 | Lbs
| Chairs 5/8" dia |  |  | 1x22x8.50x1.042 |  | 194.854 | Lbs
| CF2 T & B 5/8" dia |  |  | 1x2x34x6.25x1.042 |  | 442.85 | Lbs
| T & B 5/8" dia |  |  | 1x2x15x13.0x1.042 |  | 406.38 | Lbs
| Chairs 5/8" dia |  |  | 1x6x8.50x1.042 |  | 53.142 | Lbs
| CF2 T & B 5/8" dia |  |  | 1x2x156x6.25x1.042 |  | 2031.9 | Lbs
| T & B 5/8" dia |  |  | 1x2x15x53.0x1.042 |  | 1656.78 | Lbs
| Chairs 5/8" dia |  |  | 1x26x8.50x1.042 |  | 230.282 | Lbs
| Pedestal C1 5/8" dia |  |  | 24x8x11.0x1.042 |  | 2200.704 | Lbs
| " 3/8" dia |  |  | 24x2x17x4.0x0.375 |  | 1224 | Lbs
| Grid B-1 T & B 5/8" |  |  | 1x4x39.50x1.042 |  | 164.636 | Lbs
| Rings 3/8" dia |  |  | 1x73x5.0x0.375 |  | 136.875 | Lbs
| Plinth B-2 T & B 5/8" dia |  |  | 1x4x48.25x1.042 |  | 201.106 | Lbs
| Rings 3/8" dia |  |  | 1x74x5.0x0.375 |  | 138.75 | Lbs
| Plinth B-3 T & B 5/8" dia |  |  | 6x4x17.0x1.042 |  | 425.136 | Lbs
| Rings 3/8" dia |  |  | 6x25x5.0x0.375 |  | 281.25 | Lbs
| Plinth B-4 T & B 5/8" dia |  |  | 1x4x35.50x1.042 |  | 147.964 | Lbs
| Extra 1/2" dia |  |  | 1x2x13.50x0.667 |  | 18.009 | Lbs
| Extra 1/2" dia |  |  | 1x2x12.50x0.667 |  | 16.675 | Lbs
| Rings 3/8" dia |  |  | 1x6x4x5.0x0.375 |  | 45 | Lbs
| Plinth B-5 T & B 5/8" dia |  |  | 2x4x13.50x1.042 |  | 112.536 | Lbs
| Rings 3/8" dia |  |  | 2x24x5.0x0.375 |  | 90 | Lbs
| Plinth b-6 T&B 5/8" dia |  |  | 1x4x18.0x1.042 |  | 75.024 | Lbs
| Extra 1/2" dia |  |  | 1x2x12.50x0.667 |  | 16.675 | Lbs
| Rings 3/8" dia |  |  | 1x32x5.0x0.375 |  | 60 | Lbs
| Plinth B7 T & B 5/8" dia |  |  | 1x4x25.75x1.042 |  | 107.326 | Lbs
| Extra 1/2" dia |  |  | 1x2x13.50x1.042 |  | 28.134 | Lbs
| Extra 1/2" dia |  |  | 1x2x13.50x0.667 |  | 18.009 | Lbs
| Rings 3/8" dia |  |  | 1x42x5.0x0.667 |  | 140.07 | Lbs
| Plinth b-8 T&B 5/8" dia |  |  | 1x4x20.0x1.042 |  | 83.36 | Lbs
| Extra 1/2" dia |  |  | 1x2x14.50x0.667 |  | 19.343 | Lbs
| Rings 3/8" dia |  |  | 1x35x5.0x0.375 |  | 65.625 | Lbs
| Plinth B-9 T & B 5/8" dia |  |  | 1x4x25.0x1.042 |  | 104.2 | Lbs
| Rings 3/8" dia |  |  | 1x40x5.0x0.375 |  | 75 | Lbs
| Plinth B-10 T & B 5/8" dia |  |  | 1x4x43.0x1.042 |  | 179.224 | Lbs
| Rings 3/8" dia |  |  | 1x67x5.0x0.667 |  | 223.445 | Lbs
| Plinth b-11 T&B 5/8" dia |  |  | 1x4x56.50x1.042 |  | 235.492 | Lbs
| Extra 1/2" dia |  |  | 1x2x14.0x1.042 |  | 29.176 | Lbs
| Rings 3/8" dia |  |  | 1x92x5.0x0.375 |  | 172.5 | Lbs
| Plinth B-12 T & B 5/8" dia |  |  | 1x4x9.0x0.667 |  | 24.012 | Lbs
| Rings 3/8" dia |  |  | 1x14x5.0x0.375 |  | 26.25 | Lbs
| W-1 Bottom |  |  | 2x16x3.50x0.667 |  | 74.704 | Lbs
| Distt: |  |  | 2x2x7.50x0.375 |  | 11.25 | Lbs
| BR-1 Main 1/2" dia |  |  | 18x2x4.50x0.667 |  | 108.054 | Lbs
| Dist 3/8" dia |  |  | 18x3x1.0x0.375 |  | 20.25 | Lbs
[6 empty] | 27469.822 | Lbs
|  |  |  | 27469.82 / 112 |  | 245.2662 | Cwt
Ground Floor
| Cloumns 5/8" dia |  |  | 24x8x13.50x1.042 |  | 2700.864 | Lbs
| Rings |  |  | 24x2x17x4.0x0.375 |  | 1224 | Lbs
| RB-1 T & B 5/8" dia |  |  | 1x4x39.50x1.042 |  | 164.636 | Lbs
| Mid |  |  | 1x2x39.0x0.667 |  | 52.026 | Lbs
| Rings |  |  | 1x73.0x9.0x0.375 |  | 246.375 | Lbs
| RB-2 T & B 5/8" dia |  |  | 1x4x48.25x1.042 |  | 201.106 | Lbs
| Mid 1/2" dia |  |  | 1x2x47.50x0.667 |  | 63.365 | Lbs
| Rings 3/8" dia |  |  | 1x74x9.0x0.375 |  | 249.75 | Lbs
| RB-3 T & B 5/8" dia |  |  | 6x4x17.0x1.042 |  | 425.136 | Lbs
| Extra |  |  | 6x2x14.0x0.667 |  | 112.056 | Lbs
| Mid |  |  | 6x2x16.50x0.667 |  | 132.066 | Lbs
| Rings 3/8" dia |  |  | 6x25x9.0x0.375 |  | 506.25 | Lbs
| RB--4 T&B 5/8" dia |  |  | 1x4x35.50x1.042 |  | 147.964 | Lbs
| Extra 1/2" dia |  |  | 1x2x13.50x0.667 |  | 18.009 | Lbs
| Extra 1/2" dia |  |  | 1x2x12.50x0.667 |  | 16.675 | Lbs
| Mid |  |  | 1x2x34.50x0.667 |  | 46.023 | Lbs
| Rings 3/8" dia |  |  | 1x64x9.0x0.375 |  | 216 | Lbs
| RB-5 T&B 5/8" dia |  |  | 1x4x13.50x1.042 |  | 56.268 | Lbs
| Mid 1/2" dia |  |  | 1x2x12.75x0.667 |  | 17.0085 | Lbs
| Rings 3/8" dia |  |  | 1x24x9.0x0.375 |  | 81 | Lbs
| RB-6 T&B 5/8" dia |  |  | 1x4x18.0x1.042 |  | 75.024 | Lbs
| Extra 1/2" dia |  |  | 1x2x13.50x0.667 |  | 18.009 | Lbs
| Mid 1/2" dia |  |  | 1x2x17.0x0.667 |  | 22.678 | Lbs
| Rings 3/8" dia |  |  | 1x32x9.0x0.375 |  | 108 | Lbs
| RB-7 T&B 5/8" dia |  |  | 1x4x25.75x1.042 |  | 107.326 | Lbs
| Extra 1/2" dia |  |  | 1x2x13.50x1.042 |  | 28.134 | Lbs
| Extra 1/2" dia |  |  | 1x2x13.50x0.667 |  | 18.009 | Lbs
| Mid |  |  | 1x2x25.0x0.667 |  | 33.35 | Lbs
| Rings 3/8" dia |  |  | 1x42x9.0x0.375 |  | 141.75 | Lbs
| RB-8 T&B 5/8" dia |  |  | 1x4x20.0x1.042 |  | 83.36 | Lbs
| Extra 1/2" dia |  |  | 1x2x14.50x1.042 |  | 30.218 | Lbs
| Mid 1/2" dia |  |  | 1x2x19.0x0.667 |  | 25.346 | Lbs
| Rings 3/8" dia |  |  | 1x35x5.0x0.375 |  | 65.625 | Lbs
| RB-9 T&B 5/8" dia |  |  | 1x4x25.0x1.042 |  | 104.2 | Lbs
| Mid 1/2" dia |  |  | 1x2x24.0x0.667 |  | 32.016 | Lbs
| Rings 3/8" dia |  |  | 1x35x9.0x0.375 |  | 118.125 | Lbs
| RB-10 T&B 5/8" dia |  |  | 1x4x43.0x1.042 |  | 179.224 | Lbs
| Extra 5/8" dia |  |  | 1x2x14.0x0.667 |  | 18.676 | Lbs
| Mid 1/2" dia |  |  | 1x2x42.0x0.667 |  | 56.028 | Lbs
| Rings 3/8" dia |  |  | 1x67x9.0x0.375 |  | 226.125 | Lbs
| RB-11 T&B 5/8" dia |  |  | 1x4x56.50x1.042 |  | 235.492 | Lbs
| Extra 5/8" dia |  |  | 1x2x14.0x1.042 |  | 29.176 | Lbs
| Mid 1/2" dia |  |  | 1x2x55.50x0.667 |  | 73.37 | Lbs
| Rings 3/8" dia |  |  | 1x92x9.0x1.042 |  | 862.776 | Lbs
| RB-12 T&B 5/8" dia |  |  | 1x4x9.0x1.042 |  | 37.512 | Lbs
| Mid 1/2" dia |  |  | 1x2x8.0x0.667 |  | 10.672 | Lbs
| Rings 3/8" dia |  |  | 1x14.0x9.0x0.375 |  | 47.25 | Lbs
| CB-1 T & B 5/8" dia |  |  | 1x20x28.50x1.042 |  | 593.94 | Lbs
| Rings 3/8" dia |  |  | 1x56x5.50x0.375 |  | 115.5 | Lbs
| W-1 Chajja Main 1/2" dia |  |  | 5x14x2.75x0.667 |  | 128.3975 | Lbs
| Dist 3/8" dia |  |  | 5x3x7.50x0.375 |  | 42.1875 | Lbs
| W2 Chajja Main 1/2" dia |  |  | 1x10x2.75x0.667 |  | 18.3425 | Lbs
| Dist 3/8" dia |  |  | 1x3x5.50x0.375 |  | 6.1875 | Lbs
| W3 Chajja Main 1/2" dia |  |  | 3x7x2.75x0.667 |  | 38.5192 | Lbs
| Dist 3/8" dia |  |  | 3x3x3.50x0.375 |  | 11.8125 | Lbs
| B.Room S-1 Main 1/2" dia |  |  | 2x38x14.75x0.667 |  | 747.707 | Lbs
| Dist 1/2" dia |  |  | 2x24x22.25x0.667 |  | 712.356 | Lbs
| O.bend 1/2" dia |  |  | 2x8x12.0x0.667 |  | 128.064 | Lbs
| Chairs 3/8" dia |  |  | 2x10x2.50x0.375 |  | 18.75 | Lbs
| Drawing S-1 1/2" dia |  |  | 1x38x17.50x0.667 |  | 443.555 | Lbs
| Dist 1/2" dia |  |  | 1x24x22.0x0.667 |  | 352.176 | Lbs
| O.bend 1/2" dia |  |  | 1x8x12.0x0.667 |  | 64.032 | Lbs
| Chain 3/8" dia |  |  | 1x10x2.50x0.375 |  | 9.375 | Lbs
| Guest S-1 Main 1/2" dia |  |  | 1x36x17.25x0.667 |  | 414.207 | Lbs
| Dist 1/2" dia |  |  | 1x24x21.0x0.667 |  | 336.168 | Lbs
| o.bend 1/2" dia |  |  | 1x7x15.0x0.667 |  | 70.035 | Lbs
| o.bend 1/2" dia |  |  | 1x8x12.0x0.667 |  | 64.032 | Lbs
| o.bend 1/" dia |  |  | 1x20x2.50x0.375 |  | 18.75 | Lbs
| Kitchen S-2 Main 1/2" dia |  |  | 1x32x12.83x0.667 |  | 273.8435 | Lbs
| Dist 1/2" dia |  |  | 1x20x22.25x0.667 |  | 296.815 | Lbs
| O.Bend 1/2" dia |  |  | 1x8x10.0x0.667 |  | 53.36 | Lbs
| Chain 3/8" dia |  |  | 1x8x2.50x0.375 |  | 7.5 | Lbs
| Lounge S-2 Main 1/2" dia |  |  | 1x92x12.50x0.667 |  | 767.05 | Lbs
| Main |  |  | 1x92x14.75x0.667 |  | 905.119 | Lbs
| Dist 1/2" dia |  |  | 1x46x25.25x0.667 |  | 774.7205 | Lbs
| Porch S-2 Main 1/2" dia |  |  | 1x55x27.25x0.667 |  | 999.6663 | Lbs
| Dist 1/2" dia |  |  | 1x34x25.0x0.667 |  | 566.95 | Lbs
| O.Bend 1/2" dia |  |  | 1x2x8x18.0x0.667 |  | 192.096 | Lbs
| O.bend 1/2" dia |  |  | 1x1x9x15.0x0.667 |  | 90.045 | Lbs
| Chairs 3/8" dia |  |  | 1x40x2.50x0.375 |  | 37.5 | Lbs
| Ext Chajja 1/2" dia |  |  | 1x41x7.0x0.667 |  | 191.429 | Lbs
| Dist 3/8" dia |  |  | 1x14x17.0x0.375 |  | 89.25 | Lbs
| Chairs 3/8" dia |  |  | 1x16.x2.50x0.375 |  | 15 | Lbs
| Drawing S-3 Main 1/2" dia |  |  | 1x55x25.25x0.667 |  | 926.2963 | Lbs
| Dist 1/2" dia |  |  | 1x32x24.50x0.667 |  | 522.928 | Lbs
| o.bend 1/2" dia |  |  | 1x2x8x18.0x0.667 |  | 24.012 | Lbs
| o.bend 1/2" dia |  |  | 1x1x9x16.0x0.667 |  | 96.048 | Lbs
| chairs 3/8" dia |  |  | 1x40x2.50x0.375 |  | 37.5 | Lbs
| Dress S-4 Main 1/2" dia |  |  | 2x32x8.83x0.667 |  | 376.935 | Lbs
| Dist 1/2" dia |  |  | 2x12x22.0x0.667 |  | 352.176 | Lbs
| O.bend 1/2" dia |  |  | 2x8x6.0x0.667 |  | 64.032 | Lbs
| Chairs 3/8" dia |  |  | 2x8x2.50x0.375 |  | 15 | Lbs
| Servant S-5 Main 1/2" dia |  |  | 1x25x12.25x0.667 |  | 204.2688 | Lbs
| Dist 1/2" dia |  |  | 1x16x17.75x0.667 |  | 189.428 | Lbs
| o.bend 1/2" dia |  |  | 1x4x12.0x0.667 |  | 32.016 | Lbs
| o.bend 1/2" dia |  |  | 1x6x8.0x0.667 |  | 32.016 | Lbs
| chairs 3/8" dia |  |  | 1x14x2.50x0.375 |  | 13.125 | Lbs
| Bath S-5 Main 1/2" dia |  |  | 1x12x9.50x0.667 |  | 76.038 | Lbs
| Dist 1/2" dia |  |  | 1x12x10.0x0.667 |  | 80.04 | Lbs
| o.bend 1/2" dia |  |  | 1x2x3x5.0x0.667 |  | 20.01 | Lbs
| chairs 3/8" dia |  |  | 1x8x2.50x0.375 |  | 7.5 | Lbs
| Extra on RB-2 main 1/2" dia |  |  | 1x80x9.0x0.667 |  | 480.24 | Lbs
| Dist 1/2" dia |  |  | 1x18x40.0x0.375 |  | 270 | Lbs
| chairs 3/8" dia |  |  | 1x60x2.50x0.375 |  | 56.25 | Lbs
| Extra on RB-4 main 1/2" dia |  |  | 1x32x9.0x0.667 |  | 192.096 | Lbs
| Dist 1/2" dia |  |  | 1x18x16x0.375 |  | 108 | Lbs
| chairs 3/8" dia |  |  | 1x54x2.50x0.375 |  | 50.625 | Lbs
| Extra on RB-3 main 1/2" dia |  |  | 4x32x7.0x0.667 |  | 597.632 | Lbs
| Dist 1/2" dia |  |  | 4x14x15.0x0.375 |  | 315 | Lbs
| chairs 3/8" dia |  |  | 4x20x2.50x0.375 |  | 75 | Lbs
| Extra on RB-10 main 1/2" dia |  |  | 1x46x9.0x0.667 |  | 276.138 | Lbs
| Dist 1/2" dia |  |  | 1x18x22.0x0.375 |  | 148.5 | Lbs
| chairs 3/8" dia |  |  | 1x40x2.50x0.375 |  | 37.5 | Lbs
| Extra on RB-5 main 1/2" dia |  |  | 1x24x9.0x0.667 |  | 144.072 | Lbs
| Dist 1/2" dia |  |  | 1x18x12.0x0.375 |  | 81 | Lbs
| chairs 3/8" dia |  |  | 1x14x2.50x0.375 |  | 13.125 | Lbs
[6 empty] | 24973.0336 | Lbs
|  |  |  | 24973.03 / 112 |  | 222.9735 | Cwt
| Sub-Engineer |  |  |  | ASSISTANT ENGINEER
Provincial Building Sub-Division No.VII
Karachi.