## Face sheet
FACE SHEET
Fund Head |  |  | Provincial
Major Head:- |  |  | SC-21020 SC-24020
Minor Head:- |  |  | Building & Structure
Service Head:- |  |  | Repair & maintenance
Deptt: Head:- |  |  | M&R TO HUMAYOON HOUSE GARDEN WEST KARACHI. Colouring, Painting, watersupply, sanitary fittings & Misc: works in different flats of (7th & 8th Floor)
Amount:- |  |  | Rs. 4,84,000/-
The estimate has been framed in the office of the Executive Engineer Provincial Buildings Division-III, Karachi for the probable expenditure that will be incurred in the current financial year.
SPECIFICATION
The work will be carried out as per P.W.D specification through Government approved contractors of Buildings Department government of Sindh.
GENERAL DESCRIPTION
The estimate has been prepared as per demand / requirement of occupants of Humayoon House Garden West Karachi and the same is submitted for technical sanction. Further it is submitted that the funds to teh tune of Rs:___________ million avalible and permission for N.I.T. recorded vide Superintending Engineer Provincial Buildings Circle Karachi letter No. PBC/GC-3042, Dated 11-10-2012.
| S.No | Financial Year |  | Release | Expenditure
| 1 | 2009-10 |  | 5000000/- | 5000000/-
| 2 | 2010-11 |  | 807015/- | 807015/-
| 3 | 2011-12 |  | 3150000/- | 3150000/-

## G.Abs
|  | NAME OF WORK => | M/R TO SINDH SERVICES HOSPITAL KARACHI (OPD BLOCK G.FLOOR, FIRST FLOOR AND SECOND FLOOR.
GENERAL ABSTRACT
| S. No | Name of Component |  |  |  | Cost of Constt:
Part "A" Civil Works
| (i) | Schedule Items |  |  |  | #REF! | /-
| (ii) | Non Schedule Items |  |  |  | 0 | /-
Part "B" W/S & S/F
| (i) | Schedule Items |  |  |  | 0 | /-
| (ii) | Non Schedule Item |  |  |  | 0 | /-
[5 empty] | G.Total Rs | #REF! | /-
[5 empty] | Say Rs. | #REF! | /-
|  | ASSISTANT ENGINEER |  |  | EXECUTIVE ENGINEER
Provincial Buildins Sub Division-VII |  |  |  |  | Provincial Buildins Division-II
|  | KARACHI. |  |  | KARACHI.

## Mes
NAME OF WORK:- |  | M/R TO SINDH SERVICES HOSPITAL KARACHI (OPD BLOCK G.FLOOR, FIRST FLOOR AND SECOND FLOOR.
MEASUREMENT SHEET.
S.No. | Description of Item |  |  | NO. L. B. D. |  | Quantity
PART (A) Civil Work)
(i) Schedule Item
1 | R.C.C 1:2:4
| Cols |  |  | 4x1.50x0.67x9.0 |  | 36.18 | Cft
| Beam L.B |  |  | 2x14.0x0.67x2.0 |  | 37.52 | Cft
|  |  |  | 2x12.0x0.67x2.0 |  | 32.16 | Cft
|  |  |  | 1x14.0x15.0x0.50 |  | 105 | Cft
[6 empty] | 210.86 | Cft
2 | Fabrication of mild steel
| Qty of R.C.C |  |  | 210.86 x 6 / 112 |  | 11.2961 | Cwt
3 | P/L 1:3:6 Cement Concrete Solid Block
Masonry Wall 6" in thickness
|  |  |  | 2x12.0x0.67x2.0 |  | 32.16 | Cft
|  |  |  | 2x13.0x0.67x2.0 |  | 34.84 | Cft
[6 empty] | 67 | Cft
4 | P/L 1:3:6 Block Masonry 6" Thickness
| Wash Room Wall |  |  | 2x12.0x0.50x7.0 |  | 84 | Cft
| Wash Room Wall |  |  | 2x13.0x0.50x7.0 |  | 91 | Cft
[6 empty] | 175 | Cft
5 | P/F Iron Steel Main Gate
| Pimp Room + G.F + F.F |  |  | 6x4.0x8.0 |  | 192 | Sft
6 | P/L 1" thick Topping cement concrete
| Pump Room |  |  | 1x12.0x13.0 |  | 156 | Sft
| 2nd Floor Tower |  |  | 1x14.0x12.0 |  | 168 | Sft
[6 empty] | 324 | Sft
7 | P/F G.I Frame Chowkhat
| Pump Room |  |  | 1x(7.0+3.0+7.0) |  | 17 | Rft
| Bath G.F + F.F + S.Floor |  |  | 4x(7.0+2.50+7.0) |  | 66 | Rft
| Dr Duty Room F.Floor |  |  | 3x(7.0+3.0+7.0) |  | 51 | Rft
[6 empty] | 134 | Rft
8 | P/F 1st Class Deodar wood shutter
|  |  |  | 7x3.75x7.0 |  | 183.75 | Sft
|  |  |  | 4x2.50x7.0 |  | 70 | Sft
[6 empty] | 253.75 | Sft
9 | Cement Plaster 1:4 upto 12' height
| Tower 2nd Floor |  |  | 2x2(12.0+14.0)x8.0 |  | 832 | Sft
| Pump Room |  |  | 2x2(13.0+14.0)x9.0 |  | 972 | Sft
[6 empty] | 1804 | Sft
10 | Scraping
| M.S Office |  |  | 2x(20.0+20.0)x10.0 |  | 800 | Sft
| O.S office |  |  | 2x(14.50+7.33)x10.0 |  | 436.6 | Sft
| D.M Roof F.F |  |  | 12x2x(12.0+7.50)x10.0 |  | 4680 | Sft
| Dr Duty S.F |  |  | 8x2(16.0+14.0)x10.0 |  | 4800 | Sft
[6 empty] | 10716.6 | Sft
Deduction:
| Door |  |  | 1x3.0x7.0 |  | 21 | Sft
| Door |  |  | 1x3.0x7.0 |  | 21 | Sft
| Door |  |  | 1x3.0x7.0 |  | 21 | Sft
| Door |  |  | 1x3.0x7.0 |  | 21 | Sft
| B/D |  |  | 1x2.50x7.0 |  | 17.5 | Sft
| Door |  |  | 1x2.50x7.0 |  | 17.5 | Sft
| Door |  |  | 1x3.50x7.0 |  | 24.5 | Sft
| Door |  |  | 1x3.25x6.75 |  | 21.9375 | Sft
| W |  |  | 1x3.0x4.0 |  | 12 | Sft
| W |  |  | 1x5.0x4.0 |  | 20 | Sft
| Door |  |  | 1x3.0x6.50 |  | 19.5 | Sft
| W |  |  | 1x6.0x4.0 |  | 24 | Sft
| Door |  |  | 1x6.0x4.0 |  | 24 | Sft
| Door |  |  | 1x3.25x6.50 |  | 21.125 | Sft
| W |  |  | 1x3.25x6.50 |  | 21.125 | Sft
| W |  |  | 1x6.0x4.0 |  | 24 | Sft
| W |  |  | 2x3.0x4.0 |  | 24 | Sft
| V-W |  |  | 13.0x4.0 |  | 52 | Sft
| Kit W |  |  | 1x3.0x2.50 |  | 7.5 | Sft
| D |  |  | 1x2.50x6.0 |  | 15 | Sft
[6 empty] | 429.6875 | Sft
[6 empty] | 10286.9125 | Sft
11 | Distempering (b) Two Coats
| M.S Office |  |  | 1x20.0x20.0 |  | 400 | Sft
| P.S Room |  |  | 1x14.50x7.33 |  | 106.285 | Sft
| off nurses |  |  | 12x12.0x7.50 |  | 1080 | Sft
| Dr Duty Room F.F |  |  | 8x16.0x14.0 |  | 1792 | Sft
[6 empty] | 3378.285 | Sft
Deduction:
| W |  |  | 2x3.0x4.0 |  | 24 | Sft
| D |  |  | 1x3.0x7.0 |  | 21 | Sft
| D |  |  | 1x2.50x6.50 |  | 16.25 | Sft
[6 empty] | 61.25 | Sft
[6 empty] | 3317.035 | Sft
12 | Dismantling glazed or encaustic tiles
| Bath Room M.S Office |  |  | 2x(8.0+8.0)x8.0 |  | 256 | Sft
| Bath Room Floor |  |  | 1x8.0x8.0 |  | 64 | Sft
| Bath Room Wall |  |  | 2x(7.0+5.82)x7.0 |  | 179.48 | Sft
| Bath Room Floor |  |  | 1x7.0x5.82 |  | 40.74 | Sft
[6 empty] | 540.22 | Sft
13 | Painting old surface doors & windows
|  |  |  | 7x2x3.75x7.0 |  | 367.5 | Sft
|  |  |  | 4x2x2.50x7.0 |  | 140 | Sft
[6 empty] | 507.5 | Sft
14 | P/F Door Lock
| G.F + F.F + S.F |  |  | 2 x 3 x 3 |  | 18 | Nos
15 | P/F inposition Aluminum Channel framing
for hinged doors
|  |  |  | 1x4.0x7.0 |  | 28 | Sft
|  |  |  | 1x3.0x7.0 |  | 21 | Sft
| OPD verr |  |  | 3x4.0x8.0 |  | 96 | Sft
[6 empty] | 145 | Sft
Part A-ii Civil Work Non Schedule Item
1 | P/F Marble Top
|  |  |  | 1x6.0x2.50 |  | 15 | Sft
[6 empty] | 15 | Sft
2 | P/F Paving Blocks
|  |  |  | 1x52.0x9.0 |  | 468 | Sft
[6 empty] | 468 | Sft
3 | P/F Wooden Cabinet
|  |  |  | 4x10.0x2.0 |  | 80 | Sft
| DMS Office1,2 |  |  | 3x7.0x2.0 |  | 42 | Sft
|  |  |  | 3x7.0x2.0 |  | 42 | Sft
[6 empty] | 164 | Sft
4 | P/F Wooden Wall Panneling | [6 empty] | “
| M.S Office |  |  | 2x(20.0+20.0)x10.0 |  | 800 | Sft
| Roof |  |  | 1x20.0x20.0 |  | 400 | Sft
| P.S Room |  |  | 1x20.0x20.0 |  | 400 | Sft
| Chamber |  |  | 2x(14.0+20.0)x7.50 |  | 510 | Sft
| DMS Room |  |  | 2x(22.0+14.0)x7.50 |  | 540 | Sft
| Verr |  |  | 2x130.0x4.0 |  | 1040 | Sft
[6 empty] | 3690 | Sft
Deduction:
| D |  |  | 2x3.75x6.75 |  | 50.625 | Sft
| D |  |  | 2x4.0x7.0 |  | 56 | Sft
| W |  |  | 2x5.0x4.0 |  | 40 | Sft
| B/D |  |  | 2x2.50x6.75 |  | 33.75 | Sft
| W |  |  | 1x5.0x4.0 |  | 20 | Sft
| W |  |  | 1x3.0x4.0 |  | 12 | Sft
| W |  |  | 1x3.0x4.0 |  | 12 | Sft
| D |  |  | 1x3.0x6.75 |  | 20.25 | Sft
| D |  |  | 5x3.0x6.75 |  | 101.25 | Sft
[6 empty] | 345.875 | Sft
[6 empty] | 3344.125 | Sft
5 | P/F Aluminum Partition
| 1st Floor |  |  | 2x12.0x8.0 |  | 192 | Sft
6 | P/F Porceline Tiles
| S.f D.M.S Roof |  |  | 1x18.0x7.50 |  | 135 | Sft
| S.f Verr |  |  | 2x(18.0+7.50)x0.50 |  | 25.5 | Sft
| F.f Dr Duty Room |  |  | 4x12.0x7.50 |  | 360 | Sft
|  |  |  | 4x2x(12.0+7.50)x0.50 |  | 78 | Sft
|  |  |  | 2x(13.0+7.50)x0.50 |  | 20.5 | Sft
|  |  |  | 1x13.0x7.50 |  | 97.5 | Sft
| G.F OPD Room |  |  | 6x2x(12.0+8.0)x3.0 |  | 720 | Sft
|  |  |  | 6x12.0x8.0 |  | 576 | Sft
[6 empty] | 2012.5 | Sft
7 | P/F False Ceiling
| Bath |  |  | 1x6.0x7.0 |  | 42 | Sft
| Office |  |  | 1x20.0x20.0 |  | 400 | Sft
| P.S Room |  |  | 1x12.0x7.50 |  | 90 | Sft
| Verr |  |  | 1x18.0x7.50 |  | 135 | Sft
| Chamber |  |  | 1x14.0x7.336 |  | 102.62 | Sft
| B/Sdie |  |  | 1x13.0x7.50 |  | 97.5 | Sft
| Room |  |  | 1x7.0x6.82 |  | 47.74 | Sft
[6 empty] | 914.86 | Sft
8 | P/F Bath Room glazed Tiles
| Bath Wall |  |  | 2x(6.25+7.0)x6.75 |  | 178.875 | Sft
| Bath Floor |  |  | 1x6.25x7.0 |  | 43.75 | Sft
| Bath Room |  |  | 2x(7.0+5.82)x7.0 |  | 179.48 | Sft
| Bath Floor |  |  | 1x7.0x5.82 |  | 40.74 | Sft
| Kit |  |  | 1x6.0x2.0 |  | 12 | Sft
| " |  |  | 1x7.0x2.0 |  | 14 | Sft
[6 empty] | 468.845 | Sft
9 | P/L Matte finish
|  |  |  | Quantity same as Item No. 10 |  | 10286.9125 | Sft
10 | Applying French Polish
|  |  |  | Qty same as NSI no. 03 |  | 164 | Sft
|  |  |  | Qty same as NSI no. 04 |  | 3344.125 | Sft
[6 empty] | 3508.125 | Sft
12 | P/F Hydraulic Door Closure
|  |  |  | 1 x 4 |  | 4 | Nos
13 | P/F G.I Pipe 2" dia Heacy Guage
| 3rd Floor O.H.T |  |  | 2x(40.0+21.0) |  | 122 | Rft
| G.Floor |  |  | 1x100.0+100.0+10.0 |  | 210 | Rft
[6 empty] | 332 | Rft
14 | P/F G.I Pipe 3" dia
| UGT to O.H.Tank |  |  | 10.0+63.0+21.0+40.0+10.0 |  | 144 | Rft
W/S & S/F Schedule Item
1 | P/F Squatting type W.C
|  |  |  | 1 x 1 |  | 1 | Nos
2 | P/F Wash Basin
|  |  |  | 1 x 1 |  | 1 | Nos
3 | P/F European W.C Commode
|  |  |  | 1 x 1 |  | 1 | Nos
4 | P/F Flat Back lipped urinal basin |  |  | 1 x 2 |  | 2 | No
5 | S/F Concealed Tee Stop Cock
|  |  |  | 1 x 6 |  | 6 | Nos
6 | S/F C.P Muslim Shower
|  |  |  | 1 x 4 |  | 4 | Nos
7 | P/F Swan Type Piller Cock
|  |  |  | 1 x 2 |  | 2 | Nos
8 | P/F C.I Floor Trap
|  |  |  | 1 x 3 |  | 3 | Nos
9 | P/F Long Bib Cock
|  |  |  | 1 x 4 |  | 4 | Nos
10 | S/F Bath Room Accessories
|  |  |  | 1 x 5 |  | 5 | Nos
11 | P/F Steel Sainless Sink
|  |  |  | 1 x 1 |  | 1 | No
Part B W/S & S/F Non Schedule Item
1 | P/F UPVC Pipe
| 1/2" dia |  |  | 2x(6+6+10+10+6+6+10+8+10) |  | 144 | RFt
| 3/4" dia |  |  | 4x20.00 |  | 80 | Rft
| 3" dia |  |  | 5x(10.0+10.0) |  | 100 | Rft
| 4" dia |  |  | 1x(10+10+10+10+15+15) |  | 70 | Rft
2 | P/F UPVC Fitting
| 4" dia UPVC Plug Tee |  |  | 1 x 4 |  | 4 | Nos
| 4" dia UPVC Plain Bend |  |  | 1 x 3 |  | 3 | Nos
| 4" dia UPVC Plain Elbow |  |  | 1 x 4 |  | 4 | Nos
| 4" dia Cowel |  |  | 1 x 2 |  | 2 | Nos
| Sub-Engineer |  |  |  | ASSISTANT ENGINEER
Provincial Building Sub-Division No.VII
Karachi.

## (Abs)
NAME OF WORK => |  | M/R TO SINDH SERVICES HOSPITAL KARACHI (OPD BLOCK G.FLOOR, FIRST FLOOR AND SECOND FLOOR.
' SCHEDULE " B"
S.NO. | ITEM OF WORK. |  | Quantity |  | Rate. |  |  | Unit. | Amount.
PART (A) Civil Work)(i) Schedule Item
1 | R.C.C work including all labour and material
except the cost of steel reinforcement and its
labour for bending and binding which will be
paid separatelt. This rate also includeda all
kind of forms moulds lifting shuttering curring
rendering and finishing the exposed surface
including screeening and washing of shingle.
(a) RCC work in roof slab, beams columns
rafts lintels and other structural member laid
in situ or precast laid in position complete in
all respect (I) Ratio 1:2:4 90 Lbs. Cement 2 Cft.
Sand 4Cft. Shingle 1/8" to 1/4" guage.
| (S.I.No. 6-a-i P-18). |  | 210.86 | Cft | 337 | / | 0 | P.Cft. | 71060 | /-
Rupees Three Hundred Thirty Seven Only
2 | Fabrication of Miled steel reinforcement for
cement concrete including cutting bendidng
laying in position making joints and fastening
including cost of binding wire also I/c removal
of rust from Bars.(a) Using for Tor Bars.
| (S.I.No. 7-b P-20) |  | 11.2961 | Cwt | 5001 | / | 70 | P.Cwt | 56519 | /-
Rupees Five Thousand One and Seventy Ps Only
3 | Providing and laying 1 :3 : 6 Cement
concrete solid Block masorany set in
1 :6 cement sand mortar in plinth and
foundation in cluding raking out joints
| and curing etc. complete. |  | 67 | Cft | 14268 | / | 53 | % Cft | 9560 | /-
Rupees Forten Thousand Two Hundred Sixty Eight and fifty Three
4 | Providing and laying 1 :3 : 6 Cement
concrete solid Block masorany wall
above 6" in thickness set in 1 : 6 cement
mortar in G.F ground floor superstructure
including raking out joints & curing etc,
| complete. |  | 175 | Cft | 14621 | / | 44 | % Cft | 25588 | /-
Rupees Forteen Thousand Six Hundred Twenty One and Forty Four Only
5 | Making & fixing steel grated door with
1/16" thick sheeting including angle iron
frame 2" x 2" 3/8"and 3/4" square bars
| 4" centre to centre with locking arrangemtnt. |  | 192 | Sft | 726 | / | 72 | P.Sft | 139530 | /-
Rupees Seven Hundred Twenty Six and Seventy Two Only
6 | Providing and laying 1" thick topping cement
concrete (1:2:4 ) including Surface finishing
and dividiing into panels:
| (a) 2" thick.(S.I.No. 16-c/P.42) |  | 324 | Sft | 3275 | / | 50 | % Sft | 10613 | /-
Rupees Three Thousand Two Hundred Seventy Five and Fifty Only
7 | P/F G.I frames / choukhats of size
7" x 2" or 41/2" x 3" for door using 20
guage G.I sheet i/c welded hinges and
fixing at site with necessary hold fasts
filling with cement sand slurry of ratio 1:6
and repairing the jambs the cost also
i/c all carraige tools and plants used in
| making & fixing. (S.I.No.29/P-93) |  | 134 | Rft | 228 | / | 90 | P.Rft | 30673 | /-
Rupees Two Hundred Twenty Eight and Ninty Ps Only
8 | Providing and fixing in position doors, windows
and ventilators of 1st. Class deodar wood frames
and 1-1/2" thick Teak wood ply shutters of 2nd
class deodar wood skeleton (solid ) styles and
rails core of partal wood and Teak ply wood
(3-ply) on both sidei/c hold fasts, hinges, iron
tower blts, handles and cleats with cord etc.
complete. (S.I.No. 58 P-65) .(without frame).
| (1077/06 (-) 370/83 = 706/23) |  | 253.75 | Sft | 706 | / | 23 | P.Sft | 179206 | /-
Rupees Seven Hundred and Twenty Three Ps Only
9 | Cement Plaster 1:4 upto 12' Height.
| (c ) 3/4" thick (S.I.No.11(c)/P-52 |  | 1804 | Sft | 3015 | / | 76 | % Sft | 54404 | /-
Rupees Three Thousand Fifteen and Seventy Six Ps Only
10 | Scraping ordinary distemper or paint on
| (S.I.No.54(b)P-13) |  | 10286.9125 | Sft | 226 | / | 88 | % Sft | 23339 | /-
Rupees Two Hundred Twenty Six and Eighty Eight Ps Only
11 | Distempering (c) Two Coats.(S.I.24(C)/54) |  | 3317.035 | Sft | 1043 | / | 90 | % Sft | 34627 | /-
Rupees One Thousand Forty Three and Ninty Ps Only
12 | Dismantling glazed or encaustic tiles
| S.I.No.55/P-13 |  | 540.22 | Sft | 786 | / | 50 | % Sft | 4249 | /-
Rupees Seven Hundred Eighty Six and Fifty Only
13 | Painting Old Surfaces painting doors and
Windows any type. Each subsequent coat.
| (S.I.No.4-c/i+ii/P-68) |  | 507.5 | Sft | 1160 | / | 6 | % Sft | 5887 | /-
Rupees Eleven Hundred Sixty and Six Ps Only
14 | Providing & Fixing approved quality mortice
| Lock.(S.I.No.21/P-60) |  | 18 | No | 1786 | / | 13 | Each | 32150 | /-
Rupees Seventeen Hundred Eighty Six and Thirteen Only
15 | Providing & fixing inposition Aluminum
channels framing for hinged doors of
Alcop made with 5mm thick tinted glass
glazing (Belgium) and Alpha (japan)
locks i/c handles,stoppers etc comp.
| (b) Deluxe Model (S.I.No.84(b)/P-108) |  | 145 | Sft | 1507 | / | 66 | P.Sft | 218611 | /-
Rupees Fifteen Hundred Seven and Sixty Six Only
[7 empty] | Total RS. |  | 896016 | /-
Gelow Or Above
Total RS.
Part A-ii Civil Work Non Schedule Item
1 | Providing and fixing Marble Top 1" thick 20"
of chaina verona i/c P/F sink bowl size 15"x18'
stain less steel i/c charging of cutting ,fixing and
making half round gola jointing with
| white cement/jally etc complete. |  | 15 | Sft |  |  |  | P.Sft
2 | P/F cement paving block flooring having red/Grey
size of 197x 197 60mm of city quddra cobble shape
with pigment having strength b/w 5000 psi to 8500 psi
filling joints with hill sand and laying over khakka
&compacting with electric compactor etc
| complete as directed by Enginner Incharge |  | 468 | Sft |  |  |  | P.Sft
3 | P/Fixing Wooden cabinet with shutter
of lassani sheet 3/4" thick and frame
work of 1st class partal wood 2" x 1"
pasted with classic farmica 18" deep
i/c necessary hinges, catchers handles
sliding windows in doors nalis screws
etc with approved design and shape.
The cost also in/c necessary tools
and plants to be used in making etc
| complete as directed by Engineer Inch |  | 164 | Sft |  |  |  | P.Sft
4 | P/F Wooden wall panneling for dado
and wall of approved colour shade paste
with underlay & sovent cement
forgien make pasting i/c panneling as
required as approved by the competent
| authority as well as Engineer Incharge. |  | 3344.125 | Sft |  |  |  | P.Sft
5 | P/F Aluminum Partition with fixed glass
(frosted) 5mm thick using 4" lucky section
in champion color as frame on floor or
block masonry fixed with necessary fixtures
rubber packing etc. The cost in/c tools &
plants used in making and carriage from
shop to site as directed by the Engineer
| Incharge. |  | 192 | Sft |  |  |  | P.Sft
6 | Providing & Fixing Porcelain Tiles 24”x24”
x1/4 as approved sizes specified
approved quality make design and colour in/c
Jointing in White Cement in/c. Washing of
tiles and filling of joints with Slurry of white
white cement in desired shape with finishing
in/c. cutting of tiles to proper profile i/c
all respect labour and necessary required
material as directed by the Engineer In charge
| etc complete. |  | 2012.5 | Sft |  |  |  | P.Sft
7 | Providing and Fixing False ceiling of
Gypsum Fibre board in/c. frame work of
aluminium double channel Section hanged
with Nails, Hooks, wire to ceiling etc. as
| directed by the Consultant. |  | 914.86 | Sft |  |  |  | P.Sft
8 | P/L Bath room tiles glazed or matt glazed, make
having size 12”x24” imported make (Spanish/Italian)or
jointed in white cement and laid over 1:2 grey cement sand
mortar ¾” thick in/c finishing & filling of joints with
slurry of white cement or tile grout in desired shape
| in/c cutting of tiles to proper profile (on floor or facing) |  | 468.845 | Sft |  |  |  | P.Sft
9 | Preparing the surface & Applying matte finishpaint of
approved quality & make includingscraping the old
surface, applying sandpaper filling with loppy& ICI or
equivalent& then applying matte finish paint 2 coats
| as directed by Engineer Incharge. |  | 10286.9125 | Sft |  |  |  | P.Sft
10 | French Polish of Door Windows & ventilators and
stair floor (Walls) work etc including repairing surface
and polishing by using latch dana, spirit, thinner,
pigment ICI lacquer,regmal, (Germany) malmal,
ICI Saller, Tarpauine Oil, Polishing as per satisfaction
| of competent authorityetc complete. |  | 3508.125 | Sft |  |  |  | P.Sft
11 | Providing and fixing hydraulic door
| closure best quality etc complete. |  | 4 | No |  |  |  | Each
12 | P/F G.I Pipe 2" dia Heavy Guage fix on
wall etc with special iron clamps with
nuts bolts and breaking through wall
and roof making good etc the cost also
includes removing of old existing rusted
pipe with accessories the cost also
includes labour with scaffolding etc
| complete. |  | 332 | Rft |  |  |  | P.Rft
13 | P/F G.I Pipe 3" dia Heavy Guage fix on
wall etc with special iron clamps with
nuts bolts and breaking through wall
and roof making good etc the cost also
includes removing of old existing rusted
pipe with accessories the cost also
includes labour with scaffolding etc
| complete. |  | 144 | Rft |  |  |  | P.Rft
Total NSI
W/S & S/F Schedule Item
1 | Providing & fixing squating type white
glazed earthen ware w.c pan with i/c
the cost of flushing cistern with int:
fitting and flush pipe with bend and
making requisite number of holes in
walls plinth & floor for pipe connection
making good in cement concrete with
1:2:4 (ii)with 4" dia white glazed
earthen ware trap & plastic thumble.
| (S.I.No.1(a)ii/P-1) |  | 1 | No | 5088 | / | 20 | Each | 5088 | /-
Rupees Five Thousand Eighty Eight and Twenty Ps
2 | Providing & fixing 24" x 18" lavatory basin in
white glazed earthen ware complete with &
I/c the cost of W.I or C.I cantilever brackets
6 inches built into wall, painted white in two
coast after a primary coat of red lead paint, a
pair of 1/2" dia rubber plug & chrome plate
brass chain 1-1/4" dia malloable iron or c.P
brass traps malloable iron or brass unions and
making requisite number of holes in walls,
plinth & floor for pipe connection and making
good in cement concrete 1: 2: 4 (Standard pattern).
| (S.I.No.10 P-3) |  | 1 | No | 4928 | / | 0 | Each | 4928 | /-
Rupees Four Thousand Nine Hundred Twenty Eight Only
3 | P/Fixing european white glazed earthen
ware wash down w.c pan complete
with & i/c the cost of white/black plastic
seat and lid with c.p brass hinges
| (S.I.No.5/P-2) |  | 1 | No | 11477 | / | 40 | Each | 11477 | /-
Rupees Eleven Thousand Four Hundred Seventy Seven and Forty Only
4 | Providing & fixing flat back lipped from urinal
basin (of not less than 17" in height) of white
glazed earthen ware complete with and I/c the cost of
1 gallon C.I automatic flushing cistern with
fittings, a pot cock C.I or W.I.brackets standard
flush Pipe with fitting standard waste pipe
(enamelled iron ) connection complete and
making requisite number of holes in walls plinth
& floor for Pipe connection & making good
| in cement concerete 1 : 2 : 4. (Standard Pattern.) |  | 2 | No | 4440 | / | 70 | Each | 8881 | /-
Rupees Four Thousand Four Hundred Forty Four and Seventy Ps Only
5 | S/F concealed Tee stop cock
of superior quality with c.p head 1/2" dia
| S.I.No.12(a)/P-18 |  | 6 | No | 889 | / | 46 | Each | 5337 | /-
Rupees Eight Hundred Eighty Nine and Forty Six Only
6 | Supplying & fixing C.P muslim shower
with crystal head etc complete.
| (S.I.No.19(b)/P-19) |  | 4 | No | 3432 | / | 0 | Each | 13728 | /-
Rupees Three Thousand Four Hundred thirty Two Only
7 | (a) Supplying & Fixing swan type piller cock
| of Superior quality single c.p. head 1/2" dia. |  | 2 | No | 795 | / | 30 | Each | 1591 | /-
Rupees Seven Hundred Ninty Five and Thirty Ps Only
8 | P/Fixing 6" x 2" or 6" x 3" C.I floor trap
of the approved selt cleaning design with
a C.I screwed down gratting with or
without a vent arm complete with
i/c making requsite number of holes in
walls plinth & floor for pipe connection
& making good cement concrete
| (S.I.No.20/P-6 |  | 2 | No | 2042 | / | 43 | Each | 4085 | /-
Rupees Two Thousand Forty Two and Forty Three Only
9 | S/Fixing long bib- cock of superir quality
| with c.p head 1/2" dia. (S.I.No. 13-a P-19) |  | 4 | Nos | 1109 | / | 46 | Each | 4438 | /-
Rupees Eleven Hundred Nine and Forty Six Only
10 | Supplying & fixing Bath room accessories
set (7 pieces i/c towel rod, brush holder, soap
tray, shelf of approved design i/c cost of
screws nuts etc complete
| (Master Brand) (S.I.23/19) |  | 3 | No | 10322 | / | 40 | Each | 30967 | /-
Rupees Ten Thousand Three Hundred Twenty Two and Forty Ps
11 | Providing & fixing steel sinks stainless local make
complete with cast iron or wraught iron brackets
6 inches built in wall, 1-1/2" c.p bubber plug chrome
plated brass chain, 1-1/2" c.p brass waste, with 1-1/2"
P.V.C. waste pipe & making requisite number of holes
in wall & plinth & floor for pipe connection &
| making good in cement concrete 1 : 2: 4. |  | 1 | No | 5052 | / | 30 | Each | 5052 | /-
Rupees Five Thousand Fifty two and Thirty Ps Only
[7 empty] | Total Rs. |  | 95572 | /-
[5 empty] | Above & Below |  |  |  |  | /-
[7 empty] | Total Rs. |  |  | /-
Part B-ii W/S & S/F Non-Schedule Item
1 | Providing & fixing UPVC pipe
dia i/c cutting making jointing with
switch pest with special approved
quality i/c all cost of labour etc
complete.
| 1/2" dia |  | 144 | Rft |  |  |  | P.Rft
| 3/4" dia |  | 80 | Rft |  |  |  | P.Rft
| 3" dia |  | 100 | Rft |  |  |  | P.Rft
| 4" dia |  | 70 | Rft |  |  |  | P.Rft
2 | Providing & fixing UPVC fitting 4" dia
of pak arab of approved quality on
on wall upto 50 ft with plastic clamp paid
separately this also i/c cutting making
jointing with switch pest with special
approved quality i/c all cost of labour
etc complete.
| 4" dia Plug Tee |  | 4 | No |  |  |  | Each
| 4" dia Plain Bend |  | 3 | No |  |  |  | Each
| 4" dia Plain Elbow |  | 4 | No |  |  |  | Each
| 4" dia Cowel |  | 2 | No |  |  |  | Each
Total W/S & S/F Non- S.Item
SUMMARY OF COST
| PART A | Cost of Civil Work Schedule Item |  |  |  |  | Rs.
| PART A-ii | Cost of Non Schedule Item Civil Work |  |  |  |  | Rs.
| PART B | Cost of W/S & S/F Schedule Item |  |  |  |  | Rs.
| PART B-ii | Cost of Non Schedule Item W/S & S/F |  |  |  |  | Rs.
|  |  | Total |  |  |  | Rs.
TERMS & CONDITIONS:
1 | Any typographical errors in the schedule"B" are subject to correction with the reference to the schdule of rates General Item
Water Supply and sanitary item 2012 in force from 12-07-2012 as approved by the standing rates committee sindh Karachi.
2 | 100 % well graded crushed bajri shall be used in item of R.C.C 1:2:4.
3 | Water shall be arranged by the contractor at site of work without any extra payment.
4 | No Premium shall be paid on non-schedule Item
5 | No Cartage or any items of material either supplied by the Department or arranged by the contractor shall be paid
6 | C.C Shall be Machine made.
7 | All R.C.C/C.C cast in situ shall be mechanically viberated.
8 | Contractor has to bring samples of the material and handed to the Engineer Incharge free of cost.
9 | All Building debries & Surplus stuff not req: for use and construction shall be removed from the site the suitable disposal off by
10 | the contractor for which no extra cartages shall be paid.
11 | The Work Will be carried out as per PWD Specification.
CONTRACTOR
|  |  | ASSISTANT ENGINEER |  |  |  |  | EXECUTIVE ENGINEER
|  |  | Prov Building Sub-Division -VII |  | Provincial Building Division No.II
|  | Karachi. |  |  |  |  | Karachi.