## Face sheet
FACE SHEET
Fund Head |  |  | Provincial
Major Head:- |  |  | SC-21020 SC-24020
Minor Head:- |  |  | Building & Structure
Service Head:- |  |  | Repair & maintenance
Deptt: Head:- |  |  | M&R TO HUMAYOON HOUSE GARDEN WEST KARACHI. Colouring, Painting, watersupply, sanitary fittings & Misc: works in different flats of (7th & 8th Floor)
Amount:- |  |  | Rs. 4,84,000/-
The estimate has been framed in the office of the Executive Engineer Provincial Buildings Division-III, Karachi for the probable expenditure that will be incurred in the current financial year.
SPECIFICATION
The work will be carried out as per P.W.D specification through Government approved contractors of Buildings Department government of Sindh.
GENERAL DESCRIPTION
The estimate has been prepared as per demand / requirement of occupants of Humayoon House Garden West Karachi and the same is submitted for technical sanction. Further it is submitted that the funds to teh tune of Rs:___________ million avalible and permission for N.I.T. recorded vide Superintending Engineer Provincial Buildings Circle Karachi letter No. PBC/GC-3042, Dated 11-10-2012.
| S.No | Financial Year |  | Release | Expenditure
| 1 | 2009-10 |  | 5000000/- | 5000000/-
| 2 | 2010-11 |  | 807015/- | 807015/-
| 3 | 2011-12 |  | 3150000/- | 3150000/-

## G.Abs
|  | NAME OF WORK => | M/R TO JACOBLINE FLATS BLOCK " S" LINES AREA KARACHI
GENERAL ABSTRACT
| S. No | Name of Component |  |  |  | Cost of Constt:
Part "A" Civil Works
| (i) | Schedule Items |  |  |  | #REF! | /-
| (ii) | Non Schedule Items |  |  |  | 0 | /-
Part "B" W/S & S/F
| (i) | Schedule Items |  |  |  | 0 | /-
| (ii) | Non Schedule Item |  |  |  | 0 | /-
[5 empty] | G.Total Rs | #REF! | /-
[5 empty] | Say Rs. | #REF! | /-
|  | ASSISTANT ENGINEER |  |  | EXECUTIVE ENGINEER
Provincial Buildins Sub Division-VII |  |  |  |  | Provincial Buildins Division-II
|  | KARACHI. |  |  | KARACHI.

## (Abs)
NAME OF WORK => |  | M/R TO JACOBLINE FLATS BLOCK " S" LINES AREA KARACHI
' SCHEDULE " B "
S.NO. | ITEM OF WORK. |  | Quantity |  | Rate. |  |  | Unit. | Amount.
PART (A) Civil Work)(i) Schedule Item
1 | Dismantling glazed or encaustic tiles
| S.I.No.55/P-13 |  | 2173.96 | Sft | 786 | / | 50 | % Sft | 17098 | /-
Rupees Seven Hundred Eighty Six and Fifty Ps Only
2 | Scraping ordinary distemper or paint on
| (S.I.No.54(b)P-13) |  | 23716.65 | Sft | 226 | / | 88 | % Sft | 53808 | /-
Rupees Two Hundred Twenty Six and Eighty Eight Ps Only
3 | Removing cement or lime plaster
| (S.I.No.53/P-13) |  | 658.6 | Sft | 121 | / | 0 | % Sft | 797 | /-
Rupees One Hundred Twenty One Ps Only
4 | Cement plaster 1:4 upto 12’ height (c) ¾” thick.
| (S.I.No.11(c)P-52) |  | 658.6 | Sft | 3015 | / | 76 | % Sft | 19862 | /-
Rupees Three Thousand Fifteen and Seventy Six Ps Only
5 | Distempering (b) Two Coats.(S.I.24(C)/54) |  | 20011.08 | Sft | 1043 | / | 90 | % Sft | 208896 | /-
Rupees One Thousand Forty Three and Ninty Paisa Only
6 | Supplying & fixing in position Aluminium
channels framing for slidding windows &
ventilators of Alcop made with 5 mm thick
tinted glass glazing (Belgium) & Aluminium
fly screen I/c handles stoppers & locking
arrangement etc. complete. (b) Deluxe model
| (Bronze). (S.I.No.84-b P-108). |  | 30 | Sft | 1647 | / | 69 | P.Sft | 49431 | /-
Rupees Sixteen Hundred Forty Seven and Sixty Nine Ps Only
7 | Painting Old Surfaces painting doors and
Windows any type. Each subsequent coat.
| (S.I.No.4-c/i+ii/P-68) |  | 3017.4 | Sft | 1160 | / | 6 | % Sft | 35004 | /-
Rupees Eleven Hundred Sixty and Six Ps Only
8 | P/F G.I frames / choukhats of size
7" x 2" or 41/2" x 3" for door using 20
guage G.I sheet i/c welded hinges and
fixing at site with necessary hold fasts
filling with cement sand slurry of ratio 1:6
and repairing the jambs the cost also
i/c all carraige tools and plants used in
| making & fixing. (S.I.No.29/P-93) |  | 34.5 | Rft | 228 | / | 90 | P.Rft | 7897 | /-
Rupees Two Hundred Twenty Eight and Ninty Ps Only
9 | Providing and fixing in position doors, windows
and ventilators of 1st. Class deodar wood
frames and 1-1/2" thick Teak wood ply shutters
of 2nd class deodar wood skeleton (solid )
styles and rails core of partal wood and Teak
ply wood (3-ply) on both sides i/c hold fasts,
hinges, iron tower bolts, handles and cleats
with cord etc. complete.(S.I.No.58 P-65).
| (1077/06- 370.83 = 706.23) |  | 23.62 | Sft | 706 | / | 23 | P.Sft | 16681 | /-
Rupees Seven Hundred Six and Twenty Three Paisa Only
10 | Painting New Surfaces painting doors and
Windows any type. Each subsequent coat.
| (S.I.No.4-c/i+ii/P-68) |  | 47.25 | Sft | 2116 | / | 41 | % Sft | 1000 | /-
Rupees Twenty One Hundred Sixteen and Forty One Paisa Only
11 | Painting old surfaces painting guard bars
gates iron bars grating railings including
standard barces and similar open work
(i) 1st coat (ii) Each Subsequent coat.
| (S.I.No.4(d)i+ii/P-69 |  | 655.25 | Sft | 674 | / | 60 | % Sft | 4420 | /-
Rupees Six Hundred Seventy Four and Sixty Paisa Only
12 | Providing & Fixing approved quality mortice
| Lock.(S.I.No.21/P-60) |  | 12 | No | 1786 | / | 13 | Each | 21434 | /-
Rupees Seventeen Hundred Eighty Six and Thirteen Ps Only
[8 empty] | Part A(i)Total | 436328 | /-
Above Or Below
SI) Total
Part (A) Civil Work
(ii) Non Schedule Item
1 | Providing & Applying Weather Shield approved
Shade upto 40'-0 ft Height using scaffolding
in/c scraping, best coat, primer,and two coats
etc complete the rate i/c cost of material
labour and cartage etc complete as per
| direction of E.I. |  | 17536 | Sft |  |  |  | P.Sft
2 | P/Fixing Wooden cabinet with shutter
of lassani sheet 3/4" thick and frame
work of 1st class partal wood 2" x 1"
pasted with classic farmica 18" deep
i/c necessary hinges, catchers handles
sliding windows in doors nalis screws
etc with approved design and shape.
The cost also in/c necessary tools
and plants to be used in making etc
complete as directed by Engineer
| Incharge. |  | 112 | Sft |  |  |  | P.Sft
3 | P/F Iron Steel Grill of solid square vertical bar
3/8” x 3/8” at 4” center to center and ¾” x 1/4”
flat patti at all around 6-Nos horizontal bar 3/8” x
3/8” in/c red oxide paint and two coats of
| enemmelled paint to the grill at any height. |  | 73.5 | Sft |  |  |  | P.Sft
4 | Preparing the surface & Applying matte finishpaint of
approved quality & make includingscraping the old
surface, applying sandpaper filling with loppy& ICI or
equivalent& then applying matte finish paint 2 coats
| as directed by Engineer Incharge. |  | 10700.48 | Sft |  |  |  | P.Sft
5 | P/L Bath room tiles glazed or matt glazed, make
having size 12”x18” Shabbir / Sonex / Karam or equivalent
jointed in white cement and laid over 1:2 grey cement sand
mortar ¾” thick in/c finishing & filling of joints with
slurry of white cement or tile grout in desired shape
| in/c cutting of tiles to proper profile (on floor or facing) |  | 2173.96 | Sft |  |  |  | P.Sft
6 | Supplying & fixing Stainless steel
stove double burner make of national
or equivalent superior quality i/c
necessary fitting etc complete as
| directed by Engineer Incharge. |  | 10 | No |  |  |  | Each
7 | P/F marble top 1” thick (botesina/Chaina verona/
teravera or equivalent) having size upto 8’-0x2’-0
in/c cutting into proper size, making round gola & cutting
for fixing vanity basin or sink bowl and filling joints with
white cement or jelly in/c grinding and chemical polishing
| etc complete as directed by the Engineer Incharge. |  | 70 | Sft |  |  |  | P.Sft
Part "A-ii" NSI)Total
Part (B) W/S & S/F
(i) Schedule Item
1 | Providing and fixing / errection in position tank of
1/8” thick G.I. sheet complete with including cost of
(angle 1-1/4”x1-1/4”x1/8”) iron frame C.I. mosquite
proof required cover and frame over flow of
required size. Holes for inlet and outlet and G.I.
fitting for them including painting the tank inside
with two coats bitumen and outside two coats of
white zinc paint with pigment to match the colour of
building over a primary coat of red oxide.
| (S.I.No. 2 P-21). |  | 1500 | Gal | 95 | / | 26 | P.Gal | 142890 | /-
Rupees Ninty five and Twenty Six Paisa Only
2 | Providing & fixing steel sinks stainless local make
complete with cast iron or wraught iron brackets
6 inches built in wall, 1-1/2" c.p bubber plug chrome
plated brass chain, 1-1/2" c.p brass waste, with 1-1/2"
P.V.C. waste pipe & making requisite number of holes
in wall & plinth & floor for pipe connection &
| making good in cement concrete 1 : 2: 4. |  | 10 | No | 5052 | / | 30 | Each | 50523 | /-
Rupees Five Thousand Fifty two and Thirty Ps Only
3 | S/F concealed Tee stop cock
of superior quality with c.p head 1/2" dia
| S.I.No.12(a)/P-18 |  | 16 | No | 889 | / | 46 | Each | 14231 | /-
Rupees Eight Hundred Eighty Nine and Frty Six Ps Only
4 | Providing & fixing squating type white
glazed earthen ware w.c pan with i/c
the cost of flushing cistern with internal
fitting and flush pipe with bend & making
requisite number of holes in walls plinth
& floor for pipe connection & making
good in cement concrete 1:2:4,
(ii) with 4" dia white glazed earthen ware
| trap & plastic thumble. (S.I.No.1(ii)/P-1) |  | 12 | No | 5088 | / | 20 | Each | 61058 | /-
Rupees Five Thousand Eighty Eight and Twenty Paisa Only
5 | S/Fixing long bib- cock of superir quality
| with c.p head 1/2" dia. (S.I.No. 13-a P-19) |  | 22 | Nos | 1109 | / | 46 | Each | 24408 | /-
Rupees Eleven Hundred Nine and Forty Six Paisa Only
6 | Providing & Fixing Handle Valve 1/2" dia |  | 10 | Nos | 200 | / | 42 | Each | 2004 | /-
Rupees Two Hundred and Forty Two Paisa Only
7 | Providing & fixing 24" x 18" lavatory basin in
white glazed earthen ware complete with &
I/c the cost of W.I or C.I cantilever brackets
6 inches built into wall, painted white in two
coast after a primary coat of red lead paint, a
pair of 1/2" dia rubber plug & chrome plate
brass chain 1-1/4" dia malloable iron or c.P
brass traps malloable iron or brass unions and
making requisite number of holes in walls,
plinth & floor for pipe connection and making
good in cement concrete 1: 2: 4 (Standard pattern).
| (S.I.No.10 P-3) |  | 10 | No | 4928 | / | 0 | Each | 49280 | /-
Rupees Four Thousand Nine Hundred Twenty Eight and Seventy Ps
8 | P/Fixing 6" x 2" or 6" x 3" C.I floor trap
of the approved selt cleaning design with
a C.I screwed down gratting with or
without a vent arm complete with
i/c making requsite number of holes in
walls plinth & floor for pipe connection
& making good cement concrete
| (S.I.No.20/P-6 |  | 20 | No | 2042 | / | 43 | Each | 40849 | /-
Rupees Two Thousand Forty Two and Forty Three Ps
[5 empty] | Total W/S & S/F Sch.Item |  |  |  | 385243 | /-
Above Or Below
Total W/S & S/F
Part B-ii W/S & S/F Non-Schedule Item
1 | Providing & fixing Soil & Vent pipe
dia i/c cutting making jointing with
switch pest with special approved
quality i/c all cost of labour etc
complete.
| 1/2" dia |  | 210 | Rft |  |  |  | P.Rft
| 3/4" dia |  | 50 | Rft |  |  |  | P.Rft
Total W/S & S/F Non- S.Item
SUMMARY OF COST
| PART A | Cost of Civil Work Schedule Item |  |  |  |  | Rs.
| PART A-ii | Cost of Civil Work Non Schedule Item |  |  |  |  | Rs.
| PART B | Cost of W/S & S/F Schedule Item |  |  |  |  | Rs.
| PART B-ii | Cost of W/S & S/F Non Schedule Item |  |  |  |  | Rs.
|  |  | Total |  |  |  | Rs.
TERMS & CONDITIONS:
1 | Any typographical errors in the schedule"B" are subject to correction with the reference to the schdule of rates General Item
Water Supply and sanitary item 2012 in force from 12-07-2012 as approved by the standing rates committee sindh Karachi.
2 | 100 % well graded crushed bajri shall be used in item of R.C.C 1:2:4.
3 | Water shall be arranged by the contractor at site of work without any extra payment.
4 | No Premium shall be paid on non-schedule Item
5 | No Cartage or any items of material either supplied by the Department or arranged by the contractor shall be paid
6 | C.C Shall be Machine made.
7 | All R.C.C/C.C cast in situ shall be mechanically viberated.
8 | Contractor has to bring samples of the material and handed to the Engineer Incharge free of cost.
9 | All Building debries & Surplus stuff not req: for use and construction shall be removed from the site the suitable disposal off by
10 | the contractor for which no extra cartages shall be paid.
11 | The Work Will be carried out as per PWD Specification.
CONTRACTOR
|  |  | ASSISTANT ENGINEER |  |  |  |  | EXECUTIVE ENGINEER
|  |  | Prov Building Sub-Division -VII |  | Provincial Building Division No.II
|  | Karachi. |  |  |  |  | Karachi.
Note on A13: ACER: e

## Mes
NAME OF WORK:- |  | M/R TO JACOBLINE FLATS BLOCK " S" LINES AREA KARACHI
MEASUREMENT SHEET.
S.No. | Description of Item |  |  | NO. L. B. D. |  | Quantity
PART (A) Civil Work)
(i) Schedule Item
1 | Dismantling Glazed Or Encaustic tiles.
| Bath Wall |  |  | 2x(7.0+5.75)x6.50 |  | 165.75 | Sft
| Bath Floor |  |  | 1x7.0x5.75 |  | 40.25 | Sft
| Bath Wall |  |  | 2x(7.0+6.0)x7.0 |  | 182 | Sft
| Bath Floor |  |  | 1x7.0x6.0 |  | 42 | Sft
| W.C Portion Wall |  |  | 2x(4.0+6.0)x6.0 |  | 120 | Sft
| Floor |  |  | 1x4.0x6.0 |  | 24 | Sft
| Bath Wall |  |  | 2x(5.75+5.50)x5.0 |  | 112.5 | Sft
| Bath Floor |  |  | 1x5.75x5.50 |  | 31.62 | Sft
| W.C Portion Wall |  |  | 2x(5.50+3.83)x5.0 |  | 93.3 | Sft
| Floor |  |  | 1x5.50x3.83 |  | 21.06 | Sft
| Bath Wall |  |  | 2x(6.50+6.0)x5.0 |  | 125 | Sft
| Floor |  |  | 1x6.50x6.0 |  | 39 | Sft
| W.C Portion Wall |  |  | 1x2(4.50+6.0)x6.0 |  | 126 | Sft
| Floor |  |  | 1x4.50x6.0 |  | 27 | Sft
[6 empty] | 1149.48 | Sft
|  |  |  | 2 x 1149.48 |  | 2298.96 | Sft
Deduction
| D |  |  | 1x2.50x6.50 |  | 16.25 | Sft
| D |  |  | 1x2.50x6.0 |  | 15 | Sft
| D |  |  | 1x2.50x6.0 |  | 15 | Sft
| D |  |  | 1x2.50x6.50 |  | 16.25 | Sft
[6 empty] | 62.5 | Sft
|  |  |  | 2 x 62.50 |  | 125 | Sft
[6 empty] | 2173.96 | Sft
2 | Scraping(b) Ordinary Distemper
| Lounge Wall |  |  | 2x(13.67+11.75)x9.0 |  | 457.56 | Sft
| Kitchen Wall |  |  | 2x(7.0+5.17)x8.50 |  | 206.89 | Sft
| Front Portion Wall |  |  | 2x3.0x9.0 |  | 54 | Sft
|  |  |  | 2x(6.50+5.50)x4.0 |  | 96 | Sft
|  |  |  | 2x(3.50+5.33)x4.0 |  | 70.64 | Sft
|  |  |  | 2x(10.17+12.50)x9.0 |  | 408.06 | Sft
|  |  |  | 2x(10.33+12.50)x9.0 |  | 410.94 | Sft
[6 empty] | 1704.09 | Sft
Deduction:
| Room D |  |  | 2x3.0x6.75 |  | 20.25 | Sft
| Mian |  |  | 1x3.50x6.67 |  | 23.34 | Sft
| W |  |  | 2x3.0x4.0 |  | 24 | Sft
| B/D |  |  | 1x2.50x6.50 |  | 16.25 | Sft
| Kit D |  |  | 1x2.33x6.50 |  | 15.14 | Sft
| Bath Opening |  |  | 1x2.0x6.0 |  | 12 | Sft
|  |  |  | 1x3.0x4.0 |  | 12 | Sft
[6 empty] | 122.98 | Sft
[6 empty] | 1581.11 | Sft
| 15 Nos flats |  | 1581.11 x 15 |  |  | 23716.65 | Sft
3 | Removing Cement or Lime Plaster
| window chajja |  |  | 25x2.50x6.0 |  | 375 | Sft
| side w |  |  | 10x2.50x6.0 |  | 150 | Sft
| v |  |  | 20x1.67x4.0 |  | 133.6 | Sft
[6 empty] | 658.6 | Sft
4 | P/L Cement Plaster 3/4" thick
|  |  |  | Qty same as Item No. 03 |  | 658.6 | Sft
5 | Distempering (b) Two Coats
| Lounge |  |  | 2x(13.67+11.75)x9.0 |  | 457.56 | Sft
| Kitchen |  |  | 2x(7.0+5.17)x8.50 |  | 194.72 | Sft
| Kitchen |  |  | 2x3.0x9.0 |  | 54 | Sft
| Bath Wall |  |  | 2x(6.50+5.50)x4.0 |  | 96 | Sft
| Room Wall |  |  | 2x(6.50+5.50)x7.0 |  | 168 | Sft
| Bed Room |  |  | 2x(10.17+12.50)x9.0 |  | 468.06 | Sft
| Bed Room |  |  | 2x(10.33+12.50)x9.0 |  | 410.94 | Sft
[6 empty] | 1849.28 | Sft
Deduction:
RoomS D
| " |  |  | 2x3.0x6.75 |  | 40.5 | Sft
| Kit |  |  | 1x3.0x6.0 |  | 18 | Sft
| Main |  |  | 1x2.33x6.50 |  | 15.14 | Sft
| Bath |  |  | 1x3.50x6.67 |  | 90.04 | Sft
| W.C |  |  | 1x2.50x6.50 |  | 16.25 | Sft
|  |  |  | 1x2.33x6.0 |  | 13.98 | Sft
[6 empty] | 193.91 | Sft
[6 empty] | 1655.37 | Sft
| 10 No Flats |  |  | 10 x 1655.37 |  | 16553.7 | Sft
|  |  |  | 5x2x9.50x5.50 |  | 522.5 | Sft
|  |  |  | 4x2x9.50x8.75 |  | 665 | Sft
|  |  |  | 2x2x4.0x9.50 |  | 152 | Sft
|  |  |  | 4x2x2(10.33+4.75)x8.50 |  | 2050.88 | Sft
[6 empty] | 19944.08 | Sft
6 | Providing & Fixing Aluminum Window
| Rooms |  |  | 2x3.0x4.0 |  | 24 | Sft
| Kit |  |  | 1x2.0x3.0 |  | 6 | Sft
[6 empty] | 30 | Sft
7 | Painting Doors & Windows Old Surface
| D |  |  | 2x3.0x6.75 |  | 40.5 | Sft
| W |  |  | 2x3.0x4.0 |  | 24 | Sft | “
| W |  |  | 1x3.0x4.0 |  | 12 | Sft
| D |  |  | 1x3.50x6.75 |  | 23.62 | Sft
| D |  |  | 1x3.0x6.50 |  | 19.5 | Sft
| D |  |  | 1x2.50x6.0 |  | 15 | Sft
| Kit |  |  | 1x2.50x6.50 |  | 16.25 | Sft
[6 empty] | 150.87 | Sft
| 20 No Flats |  |  | 150.87 x 20 |  | 3017.4 | Sft
8 | P/F G.I Chowkhat
|  |  |  | 1x(6.75+3.50+6.75) |  | 17 | Rft
|  |  |  | 1x(7.0+3.50+7.0) |  | 73.5 | Rft
[6 empty] | 90.5 | Rft
9 | P/Fixing Inposition Door
|  |  |  | 1x3.50x6.75 |  | 23.62 | Sft
[6 empty] | 23.62 | Sft
10 | Painting Doors & Windows New Surface
|  |  |  | 1x2x3.50x6.75 |  | 47.25 | Sft
[6 empty] | 47.25 | Sft
11 | Painting Guard Bars
|  |  |  | 1x10x3.50x6.75 |  | 236.25 | Sft
|  |  |  | 1x8.50x7.0 |  | 38.5 | Sft
|  |  |  | 1x8.50x7.0 |  | 59.5 | Sft
|  |  |  | 1x15.0x3.0x4.0 |  | 180 | Sft
|  |  |  | 1x10x3.0x4.0 |  | 120 | Sft
[6 empty] | 634.25 | Sft
12 | P/F Mortice Lock
|  |  |  | 1x(2 + 4 +3+3) |  | 12 | Nos
Part A-ii Civil Work Non Schedule Item
1 | P/Applying Weather Coat
| O/Side Building Walls |  |  | 2x(108.0+25.0)x56.0 |  | 14896 | Sft
| " Offset |  |  | 2x2x5.50x55.0 |  | 1210 | Sft
| Window Chajja |  |  | 20x2.50x6.0 |  | 300 | Sft
| B/Side |  |  | 20x2.50x6.0 |  | 300 | Sft
| Corner Window |  |  | 10x2.50x3.0 |  | 112.5 | Sft
| B/Side Window |  |  | 2x(10.50+18.0)x5.0 |  | 112.5 | Sft
| Tower |  |  | 2x(10.50+18.0)x5.0 |  | 285 | Sft
| Off |  |  | 2x(10.50+8.0)x5.0 |  | 185 | Sft
[6 empty] | 17401 | Sft
2 | P/Fixing Wooden Cabinet
|  |  |  | 8x1x7.0x2.0 |  | 112 | Sft
3 | P/Fixing Iron Steel Grill
|  |  |  | 3x3.50x7.0 |  | 73.5 | Sft
4 | P/L matte finish
| Bed Room |  |  | 2x(10.17+12.50)x9.0 |  | 408.06 | Sft
| Bed Room |  |  | 2x(10.33+12.50)x9.0 |  | 410.94 | Sft
| Lounge |  |  | 2x(13.67+11.75)x9.0 |  | 457.56 | Sft
| Kitchen |  |  | 2x(7.0+5.17)x8.0 |  | 194.72 | Sft
[6 empty] | 1471.28 | Sft
Deduction:
| D |  |  | 1x3.50x6.75 |  | 23.62 | Sft
| D |  |  | 1x3.50x6.75 |  | 23.62 | Sft
| D |  |  | 1x3.0x6.75 |  | 20.25 | Sft
| D |  |  | 1x2.50x6.50 |  | 16.25 | Sft
| K |  |  | 1x2.33x6.0 |  | 13.98 | Sft
| W |  |  | 2x3.0x4.0 |  | 24 | Sft
| V |  |  | 1x3.0x4.0 |  | 12 | Sft
[6 empty] | 133.72 | Sft
[6 empty] | 1337.56 | Sft
| 08 No Flats |  |  | 1337.56 x 8 |  | 10700.48 | Sft
5 | P/L Matt or matt glazed bath room tiles
|  |  |  | Qty same as Sch: Item No. 01 |  | 2173.96 | Sft
6 | P/F Gas Stove Burner
|  |  |  | 1 x 10 |  | 10 | Nos
7 | P/F Marble Top
|  |  |  | 5x1x7.0x2.0 |  | 70 | Sft
Part B W/S & S/F Schedule Item
1 | P/Fixing G.I Tank
|  |  |  | 1x4.0x3.0x2.0x6.25 |  | 150 | Gal
|  |  |  | 10 x 150.00 |  | 1500 | Gal
2 | P/F Stainless steel sink
| 10 Nos Flats |  |  | 1 x 10 |  | 10 | Nos
3 | S/F Concealed Tee Stop Cock
|  |  |  | 1 x 16 |  | 16 | Nos
4 | P/F Squatting type W.C
|  |  |  | 1 x 12 |  | 12 | Nos
5 | S/Fixing Long Bib Cock
|  |  |  | 1 x 22 |  | 22 | Nos
6 | P/F Gunway metal vaLVE
|  |  |  | 1 x 10 |  | 10 | Nos
7 | P/F Lavatory Basin 24" x 18"
|  |  |  | 1 x 10 |  | 10 | Nos
8 | P/F Floor Trap
|  |  |  | 1 x 10 x 2 |  | 20 | Nos
Part B -ii W/S & S/F Non Schedule Item
1 | P/F UPVC Pipe
| 1/2" dia |  |  | 1 x (20+50+50+70+50) |  | 210 | Rft
| 3/4" dia Pipe |  |  | 1x20+20+10 |  | 50 | Rft
| Sub-Engineer |  |  |  | ASSISTANT ENGINEER
Provincial Building Sub-Division No.VII
Karachi.