## SPVC Schedule B Civil
Name of work :Strengthening of Sindh Pountry Vaccine centre Korangi Karachi (ADP 1211 of 2016-17) (Remaining work)
Schedule B
S# | DESCRIPTION OF ITEM | Qty |  | RATE | UNIT | Amount
1 | Excavation in foundation of buuildings bridges and other structure i/c degeblling dressing refilling around structure with excavated earth watering and raming lead upto 5ft (in hard or soft murum ) SI 18b/p.4) | 980 | cft | 3176.25 | %ocft | 3112.725
Rs: three thousand one hundred seventy six & Ps twenty five only
2 | Cement concrete brick or stone ballast 1-1/2" to 2" guage (b) 1:4:8 (SI 4b/p.15) | 128 | cft | 9416.28 | %cft | 12052.8384
Rs: nine thousand four hundred sixteen & Ps twenty eight
3 | Providing laying 1:3:6 cement concrete solid block masonary set in 1:6 cement sand mortor in plinth & foundation including raking out joints and curing etc (SI 22/p.19) | 620 | cft | 14268.53 | %cft | 88464.886
Rs: fourteen thousand two hundred sixty eight & Ps. Fifty three only
4 | P/L 1:3:6 cement concrete solid block masonary wall above 6" in thickness set in 1:6 cement mortor in GF superstructure i/c rackingout joints & curing etc complete (SI 23/p.19) | 1018 | cft | 14621.44 | %cft | 148846.2592
Rs: fourteen thousand six hundred twenty one & Ps forty four only
5 | Reinforced cement concrete work i/c all labor and material except the cost of steel reinforcment and its labour for bending binding which will be paid seperately. This rate also i/c all kind of forms moulds lifting shuttring curing rendering & finishing the exposed surface (i/c screening & washing of shingle)(a) RC wsork in roof slab beams columns rafts lintels and other structure members liad in situe or precast laid in position complete in all respect (i) ratio 1:2:4 90Lbs cement 2cft sand 4cft shingle 1/8" to 1/4" gauge (SI 6/p.16) | 840.92 | cft | 337 | P.cft | 283390.04
Rs: three hundred thirty seven only
6 | Fabrication of mild steel reinforcment for cemnt concrete i/c cutting bending laying in position making joints and fastening i/c cost of binding wire (also i/cs removal of rust (b) using to bars (SI 8b/p.17) | 67.78 | cwt | 5001.7 | P.cwt | 339015.226
Rs: five thousand one & Ps seventy only
7 | P/L 1" thick topping cement concrete 1:2:4 i/c surface finishing and dividing into panles ©3 " thick) (SI 16c/p.42 | 2823.94 | sft | 4411.82 | %sft | 124587.1497
Rs: four thousand four hundred eleven & Ps eighty two only
8 | Cement plaster 1:4 upto 12ft height © 3/4" thick (SI 11c/p.52) | 1689 | sft | 3015.76 | %sft | 50936.1864
Rs: three thousand fifteen & Ps seventy six only
9 | S/F in position aluminum channel framing for hinged doors or alcop made with 5mm thick tinted glass glazing (Belgium) & alpha (Japan) locks i/c handles stoppers etc (a) Delux model (white) (SI 83a/p.108 ) | 1029 | sft | 1507.66 | P.sft | 1551382.14
Rs: one thousand five hundred seven & Ps sixty six only
10 | P/F with sunk iron screws wooden architrave approved design/shape having width not less than 2-1/2" inches as directed by Engineer Incharge | 864.5 | rft | 49.97 | P.rft | 43199.065
Rs: forty nine & Ps ninty seven only
11 | Preparing the surface & painting with matt finish i/c rubbing the surface with bathy (Silicon carbide rubbing brick) filling the voids with zink/chalk/plaster of paris mixture applying first coat premix,making the surface smooth and then painting 3 coats with matt finish of approved make etc complete (2nd & subsequent) SI 36-A/p.55 (A+B+C) | 13301.82 | sft | 3444.38 | %sft | 458165.2277
Rs: three thousand four hundred forty four Ps thirty eight
12 | Making fixing steel grated doors complete with locking arrangements angle iron frame 2"x2"x3/8" and 3/4" square bars 4" centre to centre (SI 23/p.92 | 400 | sft | 594.57 | P.sft | 237828
Rs: five hundred ninty four & Ps fifty seven only
13 | P/F iron collapsible gate with channel framing of section 3/4" x5/16" at 4" i/c revitted with 3/4"x1/8" flat iron patti placed diagonally & provided with top & bottom T -section 1"x1"x1/8" alongwith rollers also i/c lcoking arrangemnt and fixing in floor /ceiling or wall etc compelte (SI 32/p.94) | 160 | sft | 387.04 | P.sft | 61926.4
| Rs: three hunded eighty seven & Ps four only |  |  |  |  | 3402905
Add % above/below
Total:
Non Schedule Items
1 | P/L tiles glazed tiles 10"x13 or 12"x18" or 8"x16" as approved sizes specifed approved quality /make design and colour i/c jointing in white cement i/c wshing of tiles and filling of joints with slurry of white cement in desired shape with finishing i/c cutting of tiles to proper profile in all respect labour 7 necessary required material as directed by the Egineerr incharge etc | 2200 | sft |  | P.sft
2 | P/F false ceiling of gypsum fibre board i/c frame work of aluminum double channel section hanged with nails hooks wire to ceiling etc as directed by the consultant | 5614.55 | sft |  | p.sft
3 | P/L porcelain tiles 24"x24 "x1/4" on floor or wall facing in requied colour pattern of stile specification jointed in white cement & pigment over a base of 1:2 grey cement mortor 3/4" thick i/c washing & finishing of joints with slurry of white cement & pigment in desired shape | 2790.61 | sft |  | p.sft
4 | Providing and laying expoxy flooring high resistant coating over floor protected chemical attack having 2mm thickness
|  | 2823.94 | sft |  | p.sft
5 | P/L epoxy coving (skirting) high resistance coating over joint for floor on walls having 6" thickness | 368.04 | sft |  | p.sft
6 | P/L epoxy paint to wall 3 coats | 8726.28 | sft |  | p.sft
7 | P/F in position alumium channel framing for hinged door of best quality made with 12mm thick tinted glass glazeding (Belgium & alpha (Japan) Locks i/c handles stoppers etc complete | 144 | sft |  | p.sft
8 | P/F louver gate window of 2"x2"x1/4" angle iron frame and 18 gauge iron sheet louvers attached to iron frame i/c hold fasts locking arrngemnt and painting 3 coats etc | 144 | sft |  | p.sft
9 | P/F of superior quality imported stainless steel lock stainless steel door rate also i/c labour charges | 24 | No: |  | each
10 | Fixing of heavy SS door in walls by pouring CC plain in its chanels & tighting it with nut bolts etc complete in all respect as directed by Engineer incharge | 24 | No: |  | each
11 | P/F fibre glass shed with fibre glass sheet 2-3mm thick i/c necessary frame work of angle iron or GI pipe & fixing sheet with screws in proper design & shape as directed by Engineer incharge | 804 | sft |  | P.sft
12 | S/F in position aluminium channels framing for fixed windows and ventilators of lucky or equivalent made with 5mm thick tinted glass glazing (Belgium) on two sides etc complete (b) delux model (Bronze of champion color or white transparent) | 1786 | sft |  | Psft
Total NSI (Civil)
Plinth protection
1 | Cement concrete brick or stone ballast 1-1/2" to 2" guage (b) 1:4:8 (SI 4b/p.15) | 553.08 | cft | 9416.28 | %cft | 52079.5614
Rs: nine thousand four hundred twnety eight only
2 | P/L 1:3:6 cement concrete solid block masonary wall above 6" in thickness set in 1:6 cement mortor in GF superstructure i/c rackingout joints & curing etc complete (SI 23/p.19) | 1218.34 | cft | 14621.44 | %cft | 178138.8521
Rs: fourteen thousand six hundred twenty one & Ps forty four only
3 | Cement plaster 1:4 upto 12ft height © 3/4" thick (SI 11c/p.52) | 1122.92 | sft | 3015.76 | %sft | 33864.5722
Rs: three thousand fifteen & Ps seventy six only
4 | Providing & laying1" thick topping cement concrete 1:2:4 i/c surface finishing & dividing into panels (2" thick) (SI 16C/p.42) | 2514 | sft | 3275.5 | %sft | 82346.07
346430
Add % above/below
Total:
Water supply & Sanitary fittings (SI)
1 | P/F squatting type white glzed earthen ware WC pan with i/c the cost of flushing cistern with internal fitting and flush pipe with bend & making requisite No: of holes in walls plinth & floor for pipe connection & making good in cement concrete 1:2:4(a) WC pan of not less than 23" clear opening between flushing rims and 3 gallons flushing tank with 4" dia CI trape (SI 1a/p.1) | 2 | No | 5044.6 | each | 10089.2
Rs: five thousand forty four & Ps sixty only
2 | P/F 24"x18" lavatory basin in white glazed earthen ware complete with & I/c the cost of WI or CI cantilever brackets 6" built into walls painted white in two coats after a primary coat of red lead paint a pair of 1/2" dia chrome plated pillar taps 1-1/2" dia rubber plug and chrome plated brass chain 1-1/4" dia malleable iron or CP brass taps malleable iron or brass union and making requisite No: of holes in walls plinth and floor for pipe connection and making good in CC 1:2:4 (Forign or equivalent) SI 10/p.3) | 3 | No | 4928 | each | 14784
Rs: four thousand nine hundred twenty eight only
3 | P/F 6"x2" or 6"x3" CI floor trap of the approved self cleaning design with a CI screw down gritting with or withou a vent arm complee with and I/c making requisite No. of holes in walls plinth and floor for pipe connection and making good in CC 1:2:4 (SI 20/p.6) | 6 | No | 2042.43 | Each | 12254.58
Rs: two thousand forty two & Ps forty three only
4 | P/F European white glazed earthen ware wash down WC pan complete with & i/c cost of white/black plastic seat (best quality) & lid with CP brass hinges and buffers 3 gallons white glazed earthen ware low level flushing cistern with siphon fitting 1-1/2" dia white porcelain enamelled flush bend 3/4" dia and making requisit No: of holes in walls plinth and floor for pipe connection and making good in cement concrete 1:2:4 (Foreign quality) SI 5/p.2 | 2 | No | 11477.4 | Each | 22954.8
Rs: eleven thousand four hundred seventy seven & Ps forty
5 | S/F fibre glas tank of approved quality & deisgn & wall thickness as specified i/c cost of nuts bolts & fixing at plateform of Cc 1:3:6 & making connection for inlet outlet and overflow inlet out let etc (SI 3/page 21 ) 500 gallons | 2 | No | 37505.42 | each | 75010.84
Rs: thirty seven thousand five hundred five & Ps forty
6 | Supplying & fixing sink mixture cock of superior quality with C.P head etc complete (SI 17/p.19) | 2 | No | 2745.6 | Each | 5491.2
Rs: two thousand seven hundred forty five & Ps sixty only
7 | S/Fixing long bib cock of superior quality with C.P. head 1/2" dia (13a/p.19) | 5 | No | 1109.46 | Each | 5547.3
Rs: one thousand one hundred nine & Ps forty six only
8 | (b) S/fixing cancealed tee stop cock of superior quality with C.P. head 1/2" dia (SI 12a/p.18) | 4 | No | 843.92 | each | 3375.68
Rs: eight hundred forty three & Ps ninty two only
9 | Providing fixing in position nyloon connection complete with 1/2" dia brass stop cock with pair of brass nuts and lining joints to nyloon connection (SI 23/p.6) | 8 | No | 447.15 | each | 3577.2
Rs: four hundred forty seven & Ps fifteen only
10 | Providing fixing 24" x18" bevelled edge mirror of belgium glass complete with 1/8" thcik hard board and CP screws fixed to wooden please (a) standard pattern (SI 3a/p.7 ) standard pattern | 3 | No | 1711.6 | each | 5134.8
| Rs: one thousand seven hundred eleven & Ps sixty only |  |  |  |  | 158219.6
Add % above/below
Total:
Water supply & Sanitary fitting (NSI)
1 | P/F C PVc pipe 3/4" dia (Pak arab) i/c cutting making & jointing with solution paste with special all required fittings approvd quality i/c all cost of labour upto hight as directed by Engineer | 90 | rft |  | P.rft
2 | P/F U PVC pipe 1" dia (Pak arab) i/c cutting making & jointing with solution paste with special all required fittings approvd quality i/c all cost of labour upto hight as directed by Engineer | 1575 | rft |  | P.rft
3 | P/F U PVC pipe 1.25" dia (Pak arab) i/c cutting making & jointing with solution paste with special all required fittings approvd quality i/c all cost of labour upto hight as directed by Engineer | 90 | rft |  | P.rft
4 | P/F U PVC pipe 4" dia (Pak arab) i/c cutting making & jointing with solution paste with special all required fittings approvd quality i/c all cost of labour upto hight as directed by Engineer | 180 | rft |  | P.rft
5 | P/F U PVC union 3/4" dia (Pak arab) i/c cutting making & jointing with solution paste with special all required fittings approvd quality i/c all cost of labour upto hight as directed by Engineer | 48 | No |  | each
6 | P/F U PVC elbow 3/4" dia (Pak arab) i/c cutting making & jointing with solution paste with special all required fittings approvd quality i/c all cost of labour upto hight as directed by Engineer | 42 | No |  | each
7 | P/F U PVC union of 1" dia (Pak arab) i/c cutting making & jointing with solution paste with special all required fittings approvd quality i/c all cost of labour upto hight as directed by Engineer | 48 | No |  | each
8 | P/F U PVC elbow of 1" dia (Pak arab) i/c cutting making & jointing with solution paste with special all required fittings approvd quality i/c all cost of labour upto hight as directed by Engineer | 48 | No |  | each
9 | P/F U PVC union of 1.25" dia (Pak arab) i/c cutting making & jointing with solution paste with special all required fittings approvd quality i/c all cost of labour upto hight as directed by Engineer | 36 | No |  | each
10 | P/F U PVC elbow of 1.25" dia (Pak arab) i/c cutting making & jointing with solution paste with special all required fittings approvd quality i/c all cost of labour upto hight as directed by Engineer | 36 | No |  | each
11 | P/F U PVc plug bend 4" dia i/c cutting jointing fitting with pest solution as per instruction of Engineer incharge | 72 | No |  | each
12 | P/F U PVc clamp 4" dia i/c cutting jointing fitting with pest solution as per instruction of Engineer incharge | 96 | No |  | each
13 | P/F U PVc P. trap 4" dia Pak arab make i/c cutting jointing fitting with pest solution as per instruction of Engineer incharge | 240 | No |  | each
14 | P/F U PVc Plain bend 4" dia Pak arab make i/c cutting jointing fitting with pest solution as per instruction of Engineer incharge | 36 | No |  | each
15 | P/F U PVC terminal guard 4" dia Pak arab make i/c cutting making fitting with pest solution as per instruction of Engineer incharge | 48 | No |  | each
16 | P/F U PVc cowel /terminal guard /end cap 4" dia Pak arab make i/c cutting jointing fitting with pest solution as per instruction of Engineer incharge | 24 | No |  | each
17 | P/F U PVC pipe 8" dia (Pak arab or equivalent) i/c lying cutting fitting with collrs & rubbr solvent this rate i/c 8" dia socket with collars making holes in walls/ floor excavation testing cartage & labour charges | 108 | Rft |  | P.rft
18 | P/F bathroom accessories set (5 piece) with towel rod soap tray shelf tissue paper holder etc of approved design and quality as directed by the Engineer incharge etc (fully impoted ROCCA or Grohe) | 3 | No |  | each
Total:
Add diff cost of steel
Add diff cost of cement
Thatta at Karachi
Compound wall
1 | Excavation in foundation of buuildings bridges and other structure i/c degeblling dressing refilling around structure with excavated earth watering and raming lead upto 5ft (in hard or soft murum ) SI 18b/p.4)
|  | 466 | cft | 3176.25 | %ocft | 1480.1325
Rs: three thousand one hundred seventy six & Ps twenty five only
2 | Cement concrete brick or stone ballast 1-1/2" to 2" guage (b) 1:4:8 (SI 4b/p.15)
|  | 83.5 | cft | 9416.28 | %cft | 7862.5938
Rs: nine thousand four hundred sixteen & Ps twenty eight only
3 | Reinforced cement concrete work i/c all labor and material except the cost of steel reinforcment and its labour for bending binding which will be paid seperately. This rate also i/c all kind of forms moulds lifting shuttring curing rendering & finishing the exposed surface (i/c screening & washing of shingle)(a) RC wsork in roof slab beams columns rafts lintels and other structure members liad in situe or precast laid in position complete in all respect (i) ratio 1:2:4 90Lbs cement 2cft sand 4cft shingle 1/8" to 1/4" gauge (SI 6/p.16)
|  | 244.125 | cft | 337 | P.cft | 82270.125
Rs: three hundred thirty seven only
4 | Fabrication of mild steel reinforcment for cemnt concrete i/c cutting bending laying in position making joints and fastening i/c cost of binding wire (also i/cs removal of rust (b) using to bars (SI 8b/p.17)
|  | 12.46 | cwt | 5001.7 | P.cwt | 62321.182
Rs: five thousand one & Ps seventy only
5 | P/L 1:3:6 cement concrete solid block masonary wall above 6" in thickness set in 1:6 cement mortor in GF superstructure i/c rackingout joints & curing etc complete (SI 23/p.19) | 335 | cft | 14621.44 | %cft | 48981.824
Rs: fourteen thousand six hundred twenty one & Ps forty four only
6 | Cement plaster 1:4 upto 12ft height © 3/4" thick (SI 11c/p.52)
|  | 700 | sft | 3015.76 | %sft | 21110.32
Rs: three thousand fifteen & Ps seventy six only
7 | P/F colour crete to wall surface to provide durable and aesthetic having thickness upto 3/4" thick with specified colour having water fire 7 termite resistance (upto 20ft height)
|  | 876 | sft | 6319.5 | %sft | 55358.82
Rs: six thousand three hundred ninteen & Ps fifty only
279384
Add % above/below
Total:
Cost of 100 rft schedule item ( )
Cost of 750 rft total Rs:( )
Non Schedule item
1 | P/F iron grill with arrows at top with approved design & pattern /middle bar at crown height of 4.5ft & tappered at ends with reduced hight accordingly with 5/8"x5/8" with solid square bars 4.25 height (Avg) at 4" C/C & fixing with 1.25x1/4" flat iron paties 3 Nos along the length i/c embeded in compound wall & painting 3 coats etc compelte with labour (RA)
|  | 40 | sft |  | P.sft
Summary
1 | Main building (SI Items) |  |  |  | Rs:
2 | Main Building (NSI) |  |  |  | Rs:
3 | Plinth protection (SI) |  |  |  | Rs:
4 | WS & SF(SI) |  |  |  | Rs:
5 | WS & SF (NSI) |  |  |  | Rs:
6 | Compound wall (SI) |  |  |  | Rs:
7 | Compound wall (Non schedule items) |  |  |  | Rs:
Terms & Conditions
1 | Any typographicl error in the schedule 'B' are subject o correction with the reference to the schedule of rates General item 7 water supply and sanitary item 2012 in force from 12th july 2012 publication No: 52 & 54 as approved by the standing rates committee Sindh Karachi.
2 | 100% well graded crushed bajri shall be used in item of RCC 1:2:4.
3 | Water shall be arranged by the contractor at site of work without any extra payment.
4 | No premium shall be allowed on non schedule item/offer rates.
5 | No cartage of any items of material either supplied by the Department or arranged by the contractor shall be paid
6 | CC block shall be machine made.
7 | All RCC /CC cast in situe shall be mechanically vibrated.
8 | Contractor has to bring samples of the material and handed to the Engineer incharge free of cost.
9 | All buildings debries and surplus stuff not required for use in the connection shll be removed from the site and suitable disposal off by the contractor for which the extra cost of cartage shall be paid.
10 | The contractors for which no extra cartage shall be paid.
11 | The work will be carried out as per PWD specification
Contractor
| Assistant Engineer | Executive Engineer
| Provincial Buildings Sub Division-VI | Provincial Buildings Divn-II
| Karachi | Karachi