## Mts (2)
NAME OF WORK => |  | CONSTRUCTION OF OFFICE HOSTEL RESIDENTIAL BUILDING FOR POULATION WELFARE TRAINING INSTITUTE (P.W.T.I) SCHEME 33 NEAR BUNDU KHAN HOTEL KARACHI (REMAINING WORK) CONSTRUCTION OF CATEGORY V TYPE FLATS 12-NOS)
BAR BENDING SCHEDULE
S.NO. | Description of Items. |  | NO. L: B: D: H: |  | Quantity.
PART 'A' GROUND FLOOR
1 | Fabrication of Miled steel reinforcement for
cement concrete including cutting bendidng
of rust from Bars.(a) Using for Tor Bars.
(S.I.No. 7-b P-20)
| FB-1 T & B 5/8" dia |  | 2x5x25.0x1.042 |  | 260.5 | Lbs
| Mid 1/2" dia |  | 2x2x25.0x0.667 |  | 66.7 | Lbs
| Rings 3/8" dia |  | 2x46x9.0x0.375 |  | 310.5 | Lbs
| FB-2 T & B 5/8" dia |  | 2x4x4x14.0x1.042 |  | 466.81 | Lbs
| Mid 1/2" dia |  | 2x4x2x14.0x0.667 |  | 149.4 | Lbs
| Rings 3/8" dia |  | 2x4x22x9.0x0.375 |  | 594 | Lbs
| FB-3 T & B 5/8" dia |  | 2x5x21.0x1.042 |  | 218.82 | Lbs
| Mid 1/2" dia |  | 2x4x21.0x0.667 |  | 112.05 | Lbs
| Rings 3/8" dia |  | 2x38x9.0x0.375 |  | 256.5 | Lbs
| FB-4 T & B 5/8" dia |  | 2x5x28.0x1.042 |  | 291.76 | Lbs
| Mid 1/2" dia |  | 2x2x28.0x0.667 |  | 74.7 | Lbs
| Rings 3/8" dia |  | 2x52x9.0x0.375 |  | 351 | Lbs
| FB-5 T & B 5/8" dia |  | 2x5x25.0x1.042 |  | 260.5 | Lbs
| Mid 1/2" dia |  | 2x2x25.0x0.667 |  | 66.7 | Lbs
| Rings 3/8" dia |  | 2x45x9.0x0.375 |  | 303.75 | Lbs
| FB-6 T & B 5/8" dia |  | 2x4x9.0x1.042 |  | 75.02 | Lbs
| Mid 1/2" dia |  | 2x2x9.0x0.667 |  | 24.01 | Lbs
| Rings 3/8" dia |  | 2x14x9.0x0.375 |  | 94.5 | Lbs
| S-1 Main 1/2" dia |  | 2x2x29x15.50x0.667 |  | 1199.26 | Lbs
| Dist 1/2" dia |  | 2x2x22x17.0x0.667 |  | 997.83 | Lbs
| O.bend 1/2" dia |  | 2x2x6x12.0x0.667 |  | 192.09 | Lbs
| " 1/2" dia |  | 2x2x6x12.0x0.667 |  | 176.08 | Lbs
| Chair 1/2" dia |  | 2x2x20x3.50x0.667 |  | 186.76 | Lbs
| S-1 Main 1/2" dia |  | 2x1x26x14.0x0.667 |  | 485.51 | Lbs
| Dist 1/2" dia |  | 2x1x21x15.50x0.667 |  | 432.21 | Lbs
| O.bend 1/2" dia |  | 2x1x6x10.0x0.667 |  | 80.04 | Lbs
| " 1/2" dia |  | 2x1x5x11.0x0.667 |  | 73.37 | Lbs
| Chair 1/2" dia |  | 2x1x20x3.50x0.667 |  | 93.38 | Lbs
| Bottom Main 1/2" dia |  | 2x1x27x10.50x0.667 |  | 378.18 | Lbs
| Dist 1/2" dia |  | 2x1x12x19.50x0.667 |  | 312.15 | Lbs
| O.bend 1/2" dia |  | 2x2x4x12.0x0.667 |  | 128.06 | Lbs
| " 1/2" dia |  | 2x2x6x6.0x0.667 |  | 96.04 | Lbs
| Chair 1/2" dia |  | 2x18x3.50x0.667 |  | 84.04 | Lbs
| Kitchen Main 1/2" dia |  | 2x12x9.0x0.667 |  | 144.07 | Lbs
| Dist 1/2" dia |  | 2x12.0x9.0x0.667 |  | 144.07 | Lbs
| o.bend 1/2" dia |  | 2x2x4x6.0x0.667 |  | 64.03 | Lbs
| Chajja W-3 1/2" dia |  | 2x2x12x4.50x0.667 |  | 144.07 | Lbs
| " 1/2" dia |  | 2x2x4x6.0x0.667 |  | 64.03 | Lbs
| Chajja W2 1/2" dia |  | 2x1x11x4.50x0.667 |  | 66.03 | Lbs
| 1/2" dia |  | 2x1x4x5.50x0.667 |  | 29.34 | Lbs
| Chajja W-1 1/2" dia |  | 2x1x7x4.50x0.667 |  | 42.02 | Lbs
| 1/2" dia |  | 2x1x4x3.50x0.667 |  | 18.67 | Lbs
| Chajja V-1 1/2" dia |  | 2x2x5x4.50x0.667 |  | 60.03 | Lbs
| " |  | 2x2x4x1.50x0.667 |  | 16 | Lbs
| Coloumn in S/S 3/4" dia |  | 2x10x4x14.0x1.502 |  | 1682.24 | Lbs
| " 5/8" dia |  | 2x10x21x3.0x0.375 |  | 1167.04 | Lbs
| rings 3/8" dia |  | 2x10x21x3.0x0.375 |  | 472.5 | Lbs
| rings 3/8" dia |  | 2x10x21x5.0x0.375 |  | 787.5 | Lbs
| Stair Flight main 1/2" dia |  | 2x1x8x15.0x0.667 |  | 160.08 | Lbs
| Dist 1/2" dia |  | 2x1x(24+24)x3.50x0.667 |  | 224.11 | Lbs
| Stair landing main 1/2" dia |  | 2x1x8x8.0x0.667 |  | 85.37 | Lbs
| Dist 1/2" dia |  | 2x1x15x8.0x0.667 |  | 160.08 | Lbs
| Chair 1/2" dia |  | 2x1x10x2.50x0.667 |  | 33.35 | Lbs
| L.Beam T & B 5/8" dia |  | 1x5x9.0x1.042 |  | 46.89 | Lbs
| Rings 3/5" dia |  | 1x14x5.0x0.375 |  | 26.25 | Lbs
[5 empty] | 14531.98 | Lbs
|  |  | 14531.98 / 112 |  | 129.7498 | Cwt
PART 'B' FIRST FLOOR
1 | Fabrication of Miled steel reinforcement for
cement concrete including cutting bendidng
of rust from Bars.(a) Using for Tor Bars.
(S.I.No. 7-b P-20)
| FB-1 T & B 5/8" dia |  | 2x5x25.0x1.042 |  | 260.5 | Lbs
| Mid 1/2" dia |  | 2x2x25.0x0.667 |  | 66.7 | Lbs
| Rings 3/8" dia |  | 2x46x9.0x0.375 |  | 310.5 | Lbs
| FB-2 T & B 5/8" dia |  | 2x4x4x14.0x1.042 |  | 466.81 | Lbs
| Mid 1/2" dia |  | 2x4x2x14.0x0.667 |  | 149.4 | Lbs
| Rings 3/8" dia |  | 2x4x22x9.0x0.375 |  | 594 | Lbs
| FB-3 T & B 5/8" dia |  | 2x5x21.0x1.042 |  | 218.82 | Lbs
| Mid 1/2" dia |  | 2x4x21.0x0.667 |  | 112.05 | Lbs
| Rings 3/8" dia |  | 2x38x9.0x0.375 |  | 256.5 | Lbs
| FB-4 T & B 5/8" dia |  | 2x5x28.0x1.042 |  | 291.76 | Lbs
| Mid 1/2" dia |  | 2x2x28.0x0.667 |  | 74.7 | Lbs
| Rings 3/8" dia |  | 2x52x9.0x0.375 |  | 351 | Lbs
| FB-5 T & B 5/8" dia |  | 2x5x25.0x1.042 |  | 260.5 | Lbs
| Mid 1/2" dia |  | 2x2x25.0x0.667 |  | 66.7 | Lbs
| Rings 3/8" dia |  | 2x45x9.0x0.375 |  | 303.75 | Lbs
| FB-6 T & B 5/8" dia |  | 2x4x9.0x1.042 |  | 75.02 | Lbs
| Mid 1/2" dia |  | 2x2x9.0x0.667 |  | 24.01 | Lbs
| Rings 3/8" dia |  | 2x14x9.0x0.375 |  | 94.5 | Lbs
| S-1 Main 1/2" dia |  | 2x2x29x15.50x0.667 |  | 1199.26 | Lbs
| Dist 1/2" dia |  | 2x2x22x17.0x0.667 |  | 997.83 | Lbs
| O.bend 1/2" dia |  | 2x2x6x12.0x0.667 |  | 192.09 | Lbs
| " 1/2" dia |  | 2x2x6x12.0x0.667 |  | 176.08 | Lbs
| Chair 1/2" dia |  | 2x2x20x3.50x0.667 |  | 186.76 | Lbs
| S-1 Main 1/2" dia |  | 2x1x26x14.0x0.667 |  | 485.51 | Lbs
| Dist 1/2" dia |  | 2x1x21x15.50x0.667 |  | 432.21 | Lbs
| O.bend 1/2" dia |  | 2x1x6x10.0x0.667 |  | 80.04 | Lbs
| " 1/2" dia |  | 2x1x5x11.0x0.667 |  | 73.37 | Lbs
| Chair 1/2" dia |  | 2x1x20x3.50x0.667 |  | 93.38 | Lbs
| Bottom Main 1/2" dia |  | 2x1x27x10.50x0.667 |  | 378.18 | Lbs
| Dist 1/2" dia |  | 2x1x12x19.50x0.667 |  | 312.15 | Lbs
| O.bend 1/2" dia |  | 2x2x4x12.0x0.667 |  | 128.06 | Lbs
| " 1/2" dia |  | 2x2x6x6.0x0.667 |  | 96.04 | Lbs
| Chair 1/2" dia |  | 2x18x3.50x0.667 |  | 84.04 | Lbs
| Kitchen Main 1/2" dia |  | 2x12x9.0x0.667 |  | 144.07 | Lbs
| Dist 1/2" dia |  | 2x12.0x9.0x0.667 |  | 144.07 | Lbs
| o.bend 1/2" dia |  | 2x2x4x6.0x0.667 |  | 64.03 | Lbs
| Chajja W-3 1/2" dia |  | 2x2x12x4.50x0.667 |  | 144.07 | Lbs
| " 1/2" dia |  | 2x2x4x6.0x0.667 |  | 64.03 | Lbs
| Chajja W2 1/2" dia |  | 2x1x11x4.50x0.667 |  | 66.03 | Lbs
| 1/2" dia |  | 2x1x4x5.50x0.667 |  | 29.34 | Lbs
| Chajja W-1 1/2" dia |  | 2x1x7x4.50x0.667 |  | 42.02 | Lbs
| 1/2" dia |  | 2x1x4x3.50x0.667 |  | 18.67 | Lbs
| Chajja V-1 1/2" dia |  | 2x2x5x4.50x0.667 |  | 60.03 | Lbs
| " |  | 2x2x4x1.50x0.667 |  | 16 | Lbs
| Coloumn in S/S 3/4" dia |  | 2x10x4x14.0x1.502 |  | 1682.24 | Lbs
| " 5/8" dia |  | 2x10x21x3.0x0.375 |  | 1167.04 | Lbs
| rings 3/8" dia |  | 2x10x21x3.0x0.375 |  | 472.5 | Lbs
| rings 3/8" dia |  | 2x10x21x5.0x0.375 |  | 787.5 | Lbs
| Stair Flight main 1/2" dia |  | 2x1x8x15.0x0.667 |  | 160.08 | Lbs
| Dist 1/2" dia |  | 2x1x(24+24)x3.50x0.667 |  | 224.11 | Lbs
| Stair landing main 1/2" dia |  | 2x1x8x8.0x0.667 |  | 85.37 | Lbs
| Dist 1/2" dia |  | 2x1x15x8.0x0.667 |  | 160.08 | Lbs
| Chair 1/2" dia |  | 2x1x10x2.50x0.667 |  | 33.35 | Lbs
| L.Beam T & B 5/8" dia |  | 1x5x9.0x1.042 |  | 46.89 | Lbs
| Rings 3/5" dia |  | 1x14x5.0x0.375 |  | 26.25 | Lbs
[5 empty] | 14531.98 | Lbs
|  |  | 14531.98 / 112 |  | 129.7498 | Cwt
PART 'C' SECOND FLOOR
1 | Fabrication of Miled steel reinforcement for
cement concrete including cutting bendidng
of rust from Bars.(a) Using for Tor Bars.
(S.I.No. 7-b P-20)
| FB-1 T & B 5/8" dia |  | 2x5x25.0x1.042 |  | 260.5 | Lbs
| Mid 1/2" dia |  | 2x2x25.0x0.667 |  | 66.7 | Lbs
| Rings 3/8" dia |  | 2x46x9.0x0.375 |  | 310.5 | Lbs
| FB-2 T & B 5/8" dia |  | 2x4x4x14.0x1.042 |  | 466.81 | Lbs
| Mid 1/2" dia |  | 2x4x2x14.0x0.667 |  | 149.4 | Lbs
| Rings 3/8" dia |  | 2x4x22x9.0x0.375 |  | 594 | Lbs
| FB-3 T & B 5/8" dia |  | 2x5x21.0x1.042 |  | 218.82 | Lbs
| Mid 1/2" dia |  | 2x4x21.0x0.667 |  | 112.05 | Lbs
| Rings 3/8" dia |  | 2x38x9.0x0.375 |  | 256.5 | Lbs
| FB-4 T & B 5/8" dia |  | 2x5x28.0x1.042 |  | 291.76 | Lbs
| Mid 1/2" dia |  | 2x2x28.0x0.667 |  | 74.7 | Lbs
| Rings 3/8" dia |  | 2x52x9.0x0.375 |  | 351 | Lbs
| FB-5 T & B 5/8" dia |  | 2x5x25.0x1.042 |  | 260.5 | Lbs
| Mid 1/2" dia |  | 2x2x25.0x0.667 |  | 66.7 | Lbs
| Rings 3/8" dia |  | 2x45x9.0x0.375 |  | 303.75 | Lbs
| FB-6 T & B 5/8" dia |  | 2x4x9.0x1.042 |  | 75.02 | Lbs
| Mid 1/2" dia |  | 2x2x9.0x0.667 |  | 24.01 | Lbs
| Rings 3/8" dia |  | 2x14x9.0x0.375 |  | 94.5 | Lbs
| S-1 Main 1/2" dia |  | 2x2x29x15.50x0.667 |  | 1199.26 | Lbs
| Dist 1/2" dia |  | 2x2x22x17.0x0.667 |  | 997.83 | Lbs
| O.bend 1/2" dia |  | 2x2x6x12.0x0.667 |  | 192.09 | Lbs
| " 1/2" dia |  | 2x2x6x12.0x0.667 |  | 176.08 | Lbs
| Chair 1/2" dia |  | 2x2x20x3.50x0.667 |  | 186.76 | Lbs
| S-1 Main 1/2" dia |  | 2x1x26x14.0x0.667 |  | 485.51 | Lbs
| Dist 1/2" dia |  | 2x1x21x15.50x0.667 |  | 432.21 | Lbs
| O.bend 1/2" dia |  | 2x1x6x10.0x0.667 |  | 80.04 | Lbs
| " 1/2" dia |  | 2x1x5x11.0x0.667 |  | 73.37 | Lbs
| Chair 1/2" dia |  | 2x1x20x3.50x0.667 |  | 93.38 | Lbs
| Bottom Main 1/2" dia |  | 2x1x27x10.50x0.667 |  | 378.18 | Lbs
| Dist 1/2" dia |  | 2x1x12x19.50x0.667 |  | 312.15 | Lbs
| O.bend 1/2" dia |  | 2x2x4x12.0x0.667 |  | 128.06 | Lbs
| " 1/2" dia |  | 2x2x6x6.0x0.667 |  | 96.04 | Lbs
| Chair 1/2" dia |  | 2x18x3.50x0.667 |  | 84.04 | Lbs
| Kitchen Main 1/2" dia |  | 2x12x9.0x0.667 |  | 144.07 | Lbs
| Dist 1/2" dia |  | 2x12.0x9.0x0.667 |  | 144.07 | Lbs
| o.bend 1/2" dia |  | 2x2x4x6.0x0.667 |  | 64.03 | Lbs
| Chajja W-3 1/2" dia |  | 2x2x12x4.50x0.667 |  | 144.07 | Lbs
| " 1/2" dia |  | 2x2x4x6.0x0.667 |  | 64.03 | Lbs
| Chajja W2 1/2" dia |  | 2x1x11x4.50x0.667 |  | 66.03 | Lbs
| 1/2" dia |  | 2x1x4x5.50x0.667 |  | 29.34 | Lbs
| Chajja W-1 1/2" dia |  | 2x1x7x4.50x0.667 |  | 42.02 | Lbs
| 1/2" dia |  | 2x1x4x3.50x0.667 |  | 18.67 | Lbs
| Chajja V-1 1/2" dia |  | 2x2x5x4.50x0.667 |  | 60.03 | Lbs
| " |  | 2x2x4x1.50x0.667 |  | 16 | Lbs
| Coloumn in S/S 3/4" dia |  | 2x10x4x14.0x1.502 |  | 1682.24 | Lbs
| " 5/8" dia |  | 2x10x21x3.0x0.375 |  | 1167.04 | Lbs
| rings 3/8" dia |  | 2x10x21x3.0x0.375 |  | 472.5 | Lbs
| rings 3/8" dia |  | 2x10x21x5.0x0.375 |  | 787.5 | Lbs
| Stair Flight main 1/2" dia |  | 2x1x8x15.0x0.667 |  | 160.08 | Lbs
| Dist 1/2" dia |  | 2x1x(24+24)x3.50x0.667 |  | 224.11 | Lbs
| Stair landing main 1/2" dia |  | 2x1x8x8.0x0.667 |  | 85.37 | Lbs
| Dist 1/2" dia |  | 2x1x15x8.0x0.667 |  | 160.08 | Lbs
| Chair 1/2" dia |  | 2x1x10x2.50x0.667 |  | 33.35 | Lbs
| L.Beam T & B 5/8" dia |  | 1x5x9.0x1.042 |  | 46.89 | Lbs
| Rings 3/5" dia |  | 1x14x5.0x0.375 |  | 26.25 | Lbs
[5 empty] | 14531.98 | Lbs
|  |  | 14531.98 / 112 |  | 129.7498 | Cwt
| Sub-Engineer |  |  | ASSISTANT ENGINEER
Provincial Building Sub Division-II
Karachi.

## F.St
GOVERNMENT OF SINDH
WORKS AND SERVICES DEPARTMENT
KARACHI.
CONSTRUCTION OF OFFICE HOSTEL RESIDENTIAL BUILDING FOR POULATION WELFARE TRAINING INSTITUTE (P.W.T.I) SCHEME 33 NEAR BUNDU KHAN HOTEL KARACHI
REFERENCE OF SCHEME: |  | ADP NO. | 1736 | 2016-17
ESTIMATED COST: |  | RS: | 206.047 | (M)
DATE OF PREPARATION:
THE DETAILED WORKING ESTIMATE PREPARED IN THE OFFICE OF THE EXECUTIVE ENGINEER PROVINCIAL BUILDINGS DIVISION NO.II, WORKS & SERVICES DEPARTMENT GOVERNMENT OF SINDH KARACHI.
DETAILED REVISED ROUGH
COST ESTIMATE
Note on C10: Mushtaq Malik:

## SOC
NAME OF WORK => |  | CONSTRUCTION OF OFFICE HOSTEL RESIDENTIAL BUILDING FOR POULATION WELFARE TRAINING INSTITUTE (P.W.T.I) SCHEME 33 NEAR BUNDU KHAN HOTEL KARACHI P/F PORCELINE TILE FLOORING, MARBLE STAIR STEPS & S.S RAILING FOR MAIN BUILDING & HOSTEL BLOCK
SUMMARY OF COST
(PART A MAIN BUILDING)
| PART 'A' BASEMENT |  |  | TOTAL RS: | 0 | /-
| PART 'B' GROUND FLOOR |  |  | TOTAL RS: | 0 | /-
| PART 'C' FIRST FLOOR |  |  | TOTAL RS: | 0 | /-
| PART 'D' SECOND FLOOR |  |  | TOTAL RS: | 0 | /-
| Grand Total Main Building |  |  | TOTAL RS: | 0
(PART B HOSTEL BLOCK)
| PART 'A' GROUND FLOOR |  |  | TOTAL RS: | 0 | /-
| PART 'B' FIRST FLOOR |  |  | TOTAL RS: | 0 | /-
| PART 'C' SECOND FLOOR |  |  | TOTAL RS: | 0 | /-
| Grand Total Hostel Block |  |  | TOTAL RS: | 0 | /-
| Grand Total Main Building & Hsotel Block |  |  | SAY RS: | 0 | /-
|  |  |  | OR RS: | 15.466 | (M)
.. |  | ASSISTANT ENGINEER |  |  | EXECUTIVE ENGINEER
|  | PROVINCIAL BUILDINGS SUB DIVIN-VII |  |  | PROVINCIAL BUILDINGS DIVISION NO-II,
|  | KARACHI. |  |  | KARACHI.

## SOC CSt.
SUMMARY OF COST
CONSTRUCTION OF OFFICE HOSTEL RESIDENTIAL BUILDING FOR POULATION WELFARE TRAINING INSTITUTE (P.W.T.I) SCHEME 33 NEAR BUNDU KHAN HOTEL KARACHI (REMAINING WORK) CONSTRUCTION OF CATEGORY V TYPE FLATS 12-NOS)
S.NO. | NAME OF WORK |  |  | W.O.NO.& DATE. | T.S. AMOUNT |  | CURRENT ESTIMATE AMOUNT |  | ACCESS AMOUNT |  | SAVING AMOUNT
1 | Construction of Estt: of |  |  | TC/G-55/465,
| Institute Psychiatry. |  |  | 01.03.2013. | 46911385 | /- | 44408150 | /- | 1937251 | /- | 2428483 | /-
2 | Construction of Trauma |  |  | TC/G-55/464,
| Centre. |  |  | 01.03.2013. | 41532896 | /- | 42027539 | /- | 4468953 | /- | 2428483 | /-
[5 empty] | 88444281 | /- | 86435689 | /- | 6406204 | /- | 4856966 | /-
|  | ASSISTANT ENGIEER | [5 empty] | EXECUTIVE EGINEER
|  | PROVINCIAL BUILDINGS SUB DIVIN-II | [5 empty] | PROVINCIAL BUILDINGS DIVISION NO-III,
|  | KARACHI. | [5 empty] | KARACHI.

## Com.Stt,
COMPARATIVE STATEMENT
| NAME OF WORK: | REHABILITATION & RECONSTRUCTION OF RESIDENTIAL AREAOF COMMISSIONER OFFICE (4 CLUB ROAD) KARACHI CONSTRUCTION OF 8 NOS CATEGORY IV FLATS AND 8 NOS FLATS OF CATEGORY V AND CONSTRUCTION OF UNDERGROUND TANK AND HSR AND CANTEEN BUILDING .(REVISED ESTIMATE).
| W.O.No. & Dated: | NO.TC/G-55/PBD-III/1594 Dated:18-09-2015
| NAME OF CONTRACTOR. | M/S S.WILLAYAT ALI SHAH
S.No. | Description of items |  | AS PER ORIGIONAL T.S.E. | [7 empty] | AS PER Revised Estimate. | [8 empty] | Quantity. |  | Amount. |  | Remarks.
|  |  | Quantity. |  | Rate. |  |  | Unit, | Amount |  | Quantity. |  |  | Rate. |  |  | Unit, | Amount |  | Excess | Saving | Excess | Saving
PART 'A' CATEGORY IV FLATS BLOCK A & B GROUND FLOOR
1 | Excavation in foundation of buildings bridges and
| upto 5Ft: (in ordinary soil.(S.I.No 18(b)P-4). |  | 21558 | Cft | 3554 | / | 38 | %oCft | 76625 | /- |  | #REF! | Cft | 3554 | / | 38 | %oCft | #REF! | /- | #REF! | #REF! | #REF! | #REF!
2 | Random, rubble masonary (uncoused )
| (a) Dry Masonary (S.I.No.1-a/P-27) |  |  | Cft | 13051 | / | 50 | %Cft | 0 | /- |  | #REF! | Cft | 13051 | / | 50 | %Cft | #REF! | /- | #REF! | #REF! | #REF! | #REF!
3 | Dismantling cement concrete reinforced separating
| reinfor cement from concrete cleaning and |  |  | Cft | 5444 | / | 0 | % Cft | 0 | /- |  | #REF! | Cft | 5444 | / | 0 | % Cft | #REF! | /- | #REF! | #REF! | #REF! | #REF!
4 | Dismantling stone-masonary is lime or
| cement.(S.I.No.3/P-9) |  |  | Cft | 907 | / | 50 | % Cft | 0 | /- |  | #REF! | Cft | 907 | / | 50 | % Cft | #REF! | /- | #REF! | #REF! | #REF! | #REF!
5 | Dismantling cement concrete plain 1: 2: 4
| (S.I.No.19-c/P-10) |  |  | Cft | 3327 | / | 50 | %Cft | 0 | /- |  | #REF! | Cft | 3327 | / | 50 | %Cft | #REF! | /- | #REF! | #REF! | #REF! | #REF!
6 | Dismantling cement concrete plain 1: 4: 8
| (S.I.No.19-a/P-10) |  |  | Cft | 1663 | / | 73 | % Cft | 0 | /- |  | #REF! | Cft | 1663 | / | 73 | % Cft | #REF! | /- | #REF! | #REF! | #REF! | #REF!
7 | Dismantling cement block masonary.
| (S.I.No.14/P-9) |  |  | Cft | 1134 | / | 38 | % Cft | 0 | /- |  | #REF! | Cft | 1134 | / | 38 | % Cft | #REF! | /- | #REF! | #REF! | #REF! | #REF!
8 | Extra Lead for Shifting of dismantling Material
| from site to 25 mile. |  |  | Cft | 1389 | / | 46 | % Cft | 0 | /- |  | 0 | Cft | 1389 | / | 46 | % Cft | 0 | /- | 0 | --- | --- | ---
9 | Cement concrete plain including placing compacting
| finishing and curring complete including screening and |  | 1373.66 | Cft | 14429 | / | 25 | % Cft | 198209 | /- |  | #REF! | Cft | 14429 | / | 25 | % Cft | #REF! | /- | #REF! | #REF! | #REF! | #REF!
10 | Fabrication of Miled steel reinforcement for
| cement concrete including cutting bendidng |  | 867.55 | Cwt | 5001 | / | 70 | P.Cwt | 4339225 | /- |  | #REF! | Cwt | 5001 | / | 70 | P.Cwt | #REF! | /- | #REF! | #REF! | #REF! | #REF!
11 | R.C.C work including all labour and material
| except the cost of steel reinforcement and its |  | 11355.74 | Cft | 337 | / | 0 | P.Cft | 3826884 | /- |  | #REF! | Cft | 337 | / | 0 | P.Cft | #REF! | /- | #REF! | #REF! | #REF! | #REF!
2
|  |  | 3896.73 | Cft | 9416 | / | 28 | %Cft | 366927 | /- |  |  | Cft | 9416 | / | 28 | %Cft | 0 | /- | --- | 3896.73 | --- | 366927
12 | Cement concrete brick or stone ballast 1-1/2" to
| 2" guage Ratio 1:4:8 (S.I.No.4(b)P-15). |  | 3698.24 | Cft | 9416 | / | 28 | % Cft | 348237 | /- |  | #REF! | Cft | 9416 | / | 28 | % Cft | #REF! | /- | #REF! | #REF! | #REF! | #REF!
13 | Erection and removal of centering for R.C.C or
| plain cement concrete works of Deodar wood |  | 4100.48 | Sft | 3127 | / | 41 | %Sft. | 128239 | /- |  | #REF! | Sft | 3127 | / | 41 | %Sft. | #REF! | /- | #REF! | #REF! | #REF! | #REF!
14 | Filling watering and ramming earth under floor
| with new earth excavated from out side lead |  | 7607 | Cft | 1948 | / | 96 | %Cft | 148257 | /- |  | #REF! | Cft | 1948 | / | 96 | %Cft | #REF! | /- | #REF! | #REF! | #REF! | #REF!
15 | Providing and laying 1:3:6 cement concrete solid
| block masonary wall 6" and below thick ness set |  | 2188.28 | Cft | 15771 | / | 1 | % Cft | 345114 | /- |  | #REF! | Cft | 15771 | / | 1 | % Cft | #REF! | /- | #REF! | #REF! | #REF! | #REF!
16 | Cement plaster 1:6 upto 12' height
| 3/4" thick.(S.I.No.13-c P-52) |  | 13425.16 | Sft | 2590 | / | 50 | % Sft | 347779 | /- |  |  | Sft | 2590 | / | 50 | % Sft | 0 | /- | --- | 13425.16 | --- | 347779
17 | P/F G.I frame/chowkhats of size 7"x2" or
| 4-1/2"x3" for door using 20 gauge G.I.sheet |  | 610 | Rft | 228 | / | 90 | P.Rft | 139629 | /- |  | #REF! | Rft | 228 | / | 90 | P.Rft | #REF! | /- | #REF! | #REF! | #REF! | #REF!
18 | Providing & fixing inposition doors
| windows & ventilators of 1st class deodar |  | 742 | Sft | 856 | / | 53 | P.Sft | 635545 | /- |  | #REF! | Sft | 856 | / | 53 | P.Sft | #REF! | /- | #REF! | #REF! | #REF! | #REF!
19 | P/F iron steel grill using solid square bass of size 1/2"x1/2"
| placed at 4" I/c and frame of flat iron pathti of 3/4"x3/4" |  | 1981.62 | Sft | 194 | / | 16 | P.Sft | 384751 | /- |  | #REF! | Sft | 194 | / | 16 | P.Sft | #REF! | /- | #REF! | #REF! | #REF! | #REF!
20 | Supplying & fixing inposition Aluminum
| channel framing for sliding windows & |  | 852 | Sft | 1449 | / | 69 | P.Sft | 1235136 | /- |  | #REF! | Sft | 1449 | / | 69 | P.Sft | #REF! | /- | #REF! | #REF! | #REF! | #REF!
21 | Laying white marble flooring fine dressed on
| the surface without winding set in lime mortar |  | 229.24 | Sft | 628 | / | 93 | P.Sft | 144176 | /- |  | #REF! | Sft | 628 | / | 93 | P.Sft | #REF! | /- | #REF! | #REF! | #REF! | #REF!
22 | Providing and fixing deodar Almirah 9" - 12"
| depth including boxing with back shelves, |  |  | Sft | 1778 | / | 50 | P.Sft | 0 | /- |  | #REF! | Sft | 1778 | / | 50 | P.Sft | #REF! | /- | #REF! | #REF! | #REF! | #REF!
23 | Providing and fixing 3/8" thick marble tiles
| of approved quality and colour and shade size |  | 118 | Sft | 186 | / | 4 | P.Sft | 21953 | /- |  | #REF! | Sft | 186 | / | 40 | P.Sft | #REF! | /- | #REF! | #REF! | #REF! | #REF!
24 | Priming coat of chalk distemper.
| (S.I.No.23/P-52) |  | 25826.86 | Sft | 442 | / | 75 | % Sft | 114348 | /- |  | #REF! | Sft | 442 | / | 75 | % Sft | #REF! | /- | #REF! | #REF! | #REF! | #REF!
25 | Distempering in three coats.
| (S.I.No. 24 -b P-54). |  | 3803.5 | Sft | 1043 | / | 90 | % Sft | 39705 | /- |  | #REF! | Sft | 1043 | / | 90 | % Sft | #REF! | /- | #REF! | #REF! | #REF! | #REF!
26 | Preparing the surface and painting with plastic
| emulsion paint of approved make I/c rubbing the |  | 18219.86 | Sft | 1659 | / | 35 | % Sft | 302331 | /- |  | #REF! | Sft | 1659 | / | 35 | % Sft | #REF! | /- | #REF! | #REF! | #REF! | #REF!
27 | Providing and fixing iron collapsible gate with
| channel framing of section 3/4" x 5/16" at 4" I/c |  | 126 | Sft | 387 | / | 4 | P.Sft | 48767 | /- |  | #REF! | Sft | 387 | / | 4 | P.Sft | #REF! | /- | #REF! | #REF! | #REF! | #REF!
28 | Preparing new surface © Painting to doors
| and windows any type (including edges in |  | 3440 | Sft | 2116 | / | 41 | %Sft. | 72805 | /- |  | #REF! | Sft | 2116 | / | 41 | %Sft. | #REF! | /- | #REF! | #REF! | #REF! | #REF!
29 | Providing Anti -termmite treatment by spraying
| /sprinkling /spreading Neptachlar 0.5% Emulsion |  |  | Sft | 9 | / | 74 | P.Sft | 0 | /- |  | #REF! | Sft | 9 | / | 74 | P.Sft | #REF! | /- | #REF! | #REF! | #REF! | #REF!
30 | Two coats of bitumen laid hot using 34 Lbs
| for % Sft. Ober roof and blinded with sand at |  |  | Sft | 1887 | / | 40 | % Sft | 0 | /- |  | #REF! | Sft | 1887 | / | 40 | % Sft | #REF! | /- | #REF! | #REF! | #REF! | #REF!
31 | Cement concrete plain including placing compacting
| finishing and curring complete including screening and |  |  | Cft | 12595 | / | 0 | %Cft | 0 | /- |  | #REF! | Cft | 12595 | / | 0 | %Cft | #REF! | /- | #REF! | #REF! | #REF! | #REF!
32 | Preparing the surface and painting with
| weather coat i/c rubbing the surface with |  | 6394.5 | Sft | 1948 | / | 10 | % Sft | 124571 | /- |  |  | Sft | 1948 | / | 10 | % Sft | 0 | /- | --- | 6394.5 | --- | 124571
33 | Providing and laying HALA or gattewrn tilles
| glazed 8" x 8" x1/4" on floor or wall facing in |  | 6219 | Sft | 34520 | / | 31 | % Sft | 2146818 | /- |  |  | Sft | 34520 | / | 31 | % Sft | 0 | /- | --- | 6219 | --- | 2146818
34 | Cement plaster 1:4 upto 20' height
| 3/4" thick.(S.I.No.11-c P-52) |  |  | Sft | 3015 | / | 76 | % Sft | 0 | /- |  | #REF! | Sft | 3015 | / | 76 | % Sft | #REF! | /- | #REF! | #REF! | #REF! | #REF!
[8 empty] | Part 'A' Total Rs: | 15169104 | /- | [6 empty] | Part 'A' Total Rs: | #REF! | /- | 0 | --- | #REF! | #REF!
|  |  | 20 % Below On Item No. 18,20,21,23,33 | [5 empty] | 836725 | /- |  |  |  | At Par
[8 empty] | Total Rs | 14332379 | /- | [6 empty] | Part 'A' Total Rs: | #REF! | /- |  |  | #REF! | #REF!
|  |  | 10 % Above On Item No.10,17,19,27 | [5 empty] | 477274 | /-
[8 empty] | Total Rs | 14809653 | /-
|  |  |  | Add Cartage |  |  |  |  | 428340 | /-
[8 empty] | Total Rs | 15237993 | /-
PART 'A'-ii Block A & B G.Floor NON SCHEDULE ITEM.
1 | Making & Fixing floor cabinet shutter with lasani
| sheet 3/4" thick laminated in/c framing with 2" |  | 134.75 | Sft | 710 | / | 0 | P.Sft | 95673 | /- |  | 118.13 | Sft | 709 | / | 0 | P.Sft | 83754 | /- | --- | 16.62 | --- | 11919
2 | P/Fixing Wooden cabinet with shutter
of lassani sheet 3/4" thick and frame
| work of 1st class partal wood 2" x 1" |  | 104 | Sft | 730 | / | 0 | P.Sft | 75920 | /- |  | 237.63 | Sft | 729 | / | 0 | P.Sft | 173232 | /- | 133.63 | --- | 97312 | ---
3 | Providing & fixing marble top 1" thick (24"
| wide to approved quality china verona i/c |  | 104 | Sft | 650 | / | 0 | P.Sft | 67600 | /- |  | 127.7 | Sft | 649 | / | 0 | P.Sft | 82877 | /- | 23.7 | --- | 15277 | ---
4 | P/L Bath room tiles glazed or matt glazed,
| make having size 12”x24” Maste/Shabbir make or |  |  | Sft | 350 | / | 0 | P.Sft | 0 | /- |  | 2412.88 | Sft | 350 | / | 0 | P.Sft | 844508 | /- | 2412.88 | --- | 844508 | ---
5 | Providing & Laying marble flooring super
China Verona Teravera or equivalent
| having size 24"x12"x3/4" or 12"x12"x3/4" |  |  | Sft | 350 | / | 0 | P.Sft | 0 | /- |  | 3289.66 | Sft | 350 | / | 0 | P.Sft | 1151381 | /- | 3289.66 | --- | 1151381 | ---
6 | Supply & fixing stainless steel two stove
| burner etc complete |  | 4 | Nos | 5500 | / | 0 | Each | 22000 | /- |  |  | Nos | 5500 | / | 0 | Each | 0 | /- | --- | 4 | --- | 22000
[8 empty] | Part 'B-i' Total Rs: | 261193 | /- | [6 empty] | Part 'B-i' Total Rs: | 2335752 | /- | 0 | --- | 2108478 | 33919
[8 empty] | Total Part (B +B-i) | 15499186 | /- | [6 empty] | Total Part (B +B-i) | #REF! | /- | 0 | --- | #REF! | #REF!
PART 'A' CATEGORY IV FLATS Block A & B FIRST FLOOR
1 | Fabrication of Miled steel reinforcement for
| cement concrete including cutting bendidng |  | 537.84 | Cwt | 5001 | / | 70 | P.Cwt | 2690114 | /- |  | 415.7 | Cwt | 5001 | / | 70 | P.Cwt | 2079207 | /- | --- | 122.14 | --- | 610907
1-b | Add extra for lifting of steel above
| first floor for every additional floor |  |  | Cwt | 151 | / | 25 | P.Cwt | 0 | /- |  | 415.7 | Cwt | 151 | / | 25 | P.Cwt | 62875 | /- | 415.7 | --- | 62875 | ---
2 | R.C.C work including all labour and material
| except the cost of steel reinforcement and its |  | 5825 | Cft | 337 | / | 0 | P.Cft | 1963025 | /- |  | 7222.66 | Cft | 337 | / | 0 | P.Cft | 2434036 | /- | 1397.66 | --- | 471011 | ---
1-b | Add extra for lifting of steel above
| first floor for every additional floor |  |  | Cft | 1210 | / | 0 | % Cft | 0 | /- |  | #REF! | Cft | 1210 | / | 0 | % Cft | #REF! | /- | #REF! | #REF! | #REF! | #REF!
3 | Providing and laying 1:3:6 cement concrete solid
| block masonary wall 6" and below thick ness set |  | 3356.29 | Cft | 15771 | / | 1 | % Cft | 529321 | /- |  | 4108.61 | Cft | 15771 | / | 1 | % Cft | 647969 | /- | 752.32 | --- | 118648 | ---
4 | Cement plaster 1:6 upto 12' height
| 3/4" thick.(S.I.No.13-c P-52) |  | 13425.16 | Sft | 2590 | / | 50 | % Sft | 347779 | /- |  | 30306.56 | Sft | 2590 | / | 50 | % Sft | 785091 | /- | 16881.4 | --- | 437312 | ---
5 | P/F G.I frame/chowkhats of size 7"x2" or
| 4-1/2"x3" for door using 20 gauge G.I.sheet |  | 610 | Rft | 228 | / | 90 | P.Rft | 139629 | /- |  | 568 | Rft | 228 | / | 90 | P.Rft | 130015 | /- | --- | 42 | --- | 9614
6 | Providing & fixing inposition doors
| windows & ventilators of 1st class deodar |  | 742 | Sft | 856 | / | 53 | P.Sft | 635545 | /- |  | 627.75 | Sft | 856 | / | 53 | P.Sft | 537687 | /- | --- | 114.25 | --- | 97858
7 | Supplying & fixing inposition Aluminum
| channel framing for sliding windows & |  | 852 | Sft | 1449 | / | 69 | P.Sft | 1235136 | /- |  | 941.5 | Sft | 1449 | / | 69 | P.Sft | 1364883 | /- | 89.5 | --- | 129747 | ---
8 | Providing and laying HALA or gattewrn tilles
| glazed 8" x 8" x1/4" on floor or wall facing in |  | 6362.5 | Sft | 34520 | / | 31 | % Sft | 2196355 | /- |  | 2251.2 | Sft | 34520 | / | 31 | % Sft | 777121 | /- | --- | 4111.3 | --- | 1419234
9 | Laying white marble flooring fine dressed on
| the surface without winding set in lime mortar |  | 229.24 | Sft | 628 | / | 93 | P.Sft | 144176 | /- |  | 296 | Sft | 628 | / | 93 | P.Sft | 186163 | /- | 66.76 | --- | 41987 | ---
10 | Providing and fixing 3/8" thick marble tiles
| of approved quality and colour and shade size |  | 118 | Sft | 186 | / | 4 | P.Sft | 21953 | /- |  | 586.4 | Sft | 186 | / | 40 | P.Sft | 109305 | /- | 468.4 | --- | 87352 | ---
11 | Priming coat of chalk distemper.
| (S.I.No.23/P-52) |  | 25826.86 | Sft | 442 | / | 75 | % Sft | 114348 | /- |  | 17005.42 | Sft | 442 | / | 75 | % Sft | 75291 | /- | --- | 8821.44 | --- | 39057
12 | Distempering in three coats.
| (S.I.No. 24 -b P-54). |  | 3803.5 | Sft | 1043 | / | 90 | % Sft | 39705 | /- |  | 3474.16 | Sft | 1043 | / | 90 | % Sft | 36267 | /- | --- | 329.34 | --- | 3438
13 | Preparing the surface and painting with plastic
| emulsion paint of approved make I/c rubbing the |  | 18219.86 | Sft | 1659 | / | 35 | % Sft | 302331 | /- |  | 13531.26 | Sft | 1659 | / | 35 | % Sft | 224531 | /- | --- | 4688.6 | --- | 77800
14 | Preparing the surface and painting with
| weather coat i/c rubbing the surface with |  | 6522.39 | Sft | 1948 | / | 10 | % Sft | 127063 | /- |  |  | Sft | 1948 | / | 10 | % Sft | 0 | /- | --- | 6522.39 | --- | 127063
15 | Providing and fixing iron collapsible gate with
| channel framing of section 3/4" x 5/16" at 4" I/c |  | 126 | Sft | 387 | / | 4 | P.Sft | 48767 | /- |  | 126 | Sft | 387 | / | 4 | P.Sft | 48767 | /- | 0 | --- | --- | ---
16 | P/F iron steel grill using solid square bass of size 1/2"x1/2"
| placed at 4" I/c and frame of flat iron pathti of 3/4"x3/4" |  | 1981.62 | Sft | 194 | / | 16 | P.Sft | 384751 | /- |  | 828 | Sft | 194 | / | 16 | P.Sft | 160764 | /- | --- | 1153.62 | --- | 223987
17 | Preparing new surface © Painting to doors
| and windows any type (including edges in |  | 3440 | Sft | 2116 | / | 41 | %Sft. | 72805 | /- |  | 2083.5 | Sft | 2116 | / | 41 | %Sft. | 44095 | /- | --- | 1356.5 | --- | 28710
18 | Cement concrete plain including placing compacting
| finishing and curring complete including screening and |  |  | Cft | 12595 | / | 0 | % Cft | 0 | /- |  | 808.48 | Cft | 12595 | / | 0 | % Cft | 101828 | /- | 808.48 | --- | 101828 | ---
19 | Erection and removal of centering for R.C.C or
| plain cement concrete works of Deodar wood |  |  | Sft | 3127 | / | 41 | %Sft. | 0 | /- |  | 993.24 | Sft | 3127 | / | 41 | %Sft. | 31063 | /- | 993.24 | --- | 31063 | ---
20 | Extra for lime mud or cement plaster and
| pointing from 12' and above (for each |  |  | Sft | 140 | / | 97 | % Sft | 0 | /- |  | 30306.56 | Sft | 140 | / | 97 | % Sft | 42723 | /- | 30306.56 | --- | 42723 | ---
21 | Providing and laying 1" thick topping cement
| concrete (1:2:4 ) including Surface finishing |  |  | Sft | 4411 | / | 82 | % Sft | 0 | /- |  | 3474.16 | Sft | 4411 | / | 82 | % Sft | 153274 | /- | 3474.16 | --- | 153274 | ---
22 | Providing and fixing deodar Almirah 9" - 12"
| depth including boxing with back shelves, |  |  | Sft | 1778 | / | 50 | P.Sft | 0 | /- |  | 250 | Sft | 1778 | / | 50 | P.Sft | 444625 | /- | 250 | --- | 444625 | ---
23 | Two coats of bitumen laid hot using 34 Lbs
| for % Sft. Ober roof and blinded with sand at |  |  | Sft | 1887 | / | 40 | % Sft | 0 | /- |  | 1106 | Sft | 1887 | / | 40 | % Sft | 20875 | /- | 1106 | --- | 20875 | ---
[8 empty] | Part 'A' Total Rs: | 10992803 | /- | [6 empty] | Part 'A' Total Rs: | #REF! | /- | 0 | --- | #REF! | #REF!
|  |  | 20 % Below On Item No. 18,20,21,23,33 | [5 empty] | 846632 | /- |  |  |  | Less 2.90 % Below |  |  |  | #REF! |  |  |  | #REF! | #REF!
[8 empty] | Total Rs | 10146171 | /- | [6 empty] | Part 'A' Total Rs: | #REF! |  |  |  | #REF! | #REF!
|  |  | 10 % Above On Item No.10,17,19,27 | [5 empty] | 312363 | /-
[8 empty] | Total Rs | 10458534 | /-
|  |  |  | Add Cartage |  |  |  |  | 227559 | /-
[8 empty] | Total Rs | 10686093 | /-
PART 'A'-ii Block A & B G.Floor NON SCHEDULE ITEM.
1 | Making & Fixing floor cabinet shutter with lasani
| sheet 3/4" thick laminated in/c framing with 2" |  | 134.75 | Sft | 710 | / | 0 | P.Sft | 95673 | /- |  | 118.13 | Sft | 709 | / | 0 | P.Sft | 83754 | /- | --- | 16.62 | --- | 11919
2 | P/Fixing Wooden cabinet with shutter
of lassani sheet 3/4" thick and frame
| work of 1st class partal wood 2" x 1" |  | 104 | Sft | 730 | / | 0 | P.Sft | 75920 | /- |  | 237.63 | Sft | 729 | / | 0 | P.Sft | 173232 | /- | 133.63 | --- | 97312 | ---
3 | Providing & fixing marble top 1" thick (24"
| wide to approved quality china verona i/c |  | 104 | Sft | 650 | / | 0 | P.Sft | 67600 | /- |  | 127.7 | Sft | 649 | / | 0 | P.Sft | 82877 | /- | 23.7 | --- | 15277 | ---
4 | P/L Bath room tiles glazed or matt glazed,
| make having size 12”x24” Maste/Shabbir make or |  |  | Sft | 350 | / | 0 | P.Sft | 0 | /- |  | 2412.88 | Sft | 350 | / | 0 | P.Sft | 844508 | /- | 2412.88 | --- | 844508 | ---
5 | Providing & Laying marble flooring super
China Verona Teravera or equivalent
| having size 24"x12"x3/4" or 12"x12"x3/4" |  |  | Sft | 350 | / | 0 | P.Sft | 0 | /- |  | 3289.66 | Sft | 350 | / | 0 | P.Sft | 1151381 | /- | 3289.66 | --- | 1151381 | ---
6 | Supply & fixing stainless steel two stove
| burner etc complete |  | 4 | Nos | 5500 | / | 0 | Each | 22000 | /- |  |  | Nos | 5500 | / | 0 | Each | 0 | /- | --- | 4 | --- | 22000
7 | Applying the Rough Cost Stucco over colour
| crete on the surface of wall with using material |  |  | Sft | 170 | / | 0 | P.Sft | 0 | /- |  | 11775.34 | Sft | 170 | / | 0 | P.Sft | 2001808 | /- | 11775.34 | --- | 2001808 | ---
[8 empty] | Part 'B-i' Total Rs: | 261193 | /- | [6 empty] | Part 'B-i' Total Rs: | 4337560 | /- | 0 | --- | 4110286 | 33919
[8 empty] | Total Part (B +B-i) | 10947286 | /- | [6 empty] | Total Part (B +B-i) | #REF! | /- | 0 | --- | #REF! | #REF!
Part (B) W/S & S/F Schedule Item
1 | Providing & fixing squating type white
| glazed earthen ware w.c pan with i/c |  | 16 | No | 6166 | / | 60 | Each | 98666 | /- |  | 16 | No | 6166 | / | 60 | Each | 98666 | /- | 0 | --- | --- | ---
2 | Providing & fixing 24" x 18" lavatory basin in
| white glazed earthen ware complete with & |  | 16 | No | 4253 | / | 70 | Each | 68059 | /- |  | 16 | No | 4253 | / | 70 | Each | 68059 | /- | 0 | --- | --- | ---
3 | Add Extra for labour for providing and fixing
| of earthen ware pedestal |  | 16 | No | 938 | / | 47 | Each | 15016 | /- |  | 16 | No | 938 | / | 47 | Each | 15016 | /- | 0 | --- | --- | ---
4 | Providing & Fixing 6"x2" or 6"x3" C.I Floor trap
| of the approved selt cleaning design with a C.I |  | 24 | No | 2042 | / | 43 | Each | 49018 | /- |  |  | No | 2042 | / | 43 | Each | 0 | /- | --- | 24 | --- | 49018
5 | Providing & Fixing 6"x4" gully trap with 4"dia
| of the approved selt cleaning design with a C.I |  | 24 | No | 1220 | / | 67 | Each | 29296 | /- |  |  | No | 1220 | / | 67 | Each | 0 | /- | --- | 24 | --- | 29296
6 | S/F Long Bib Cock and Tee Stop Cock plastic
| coated of superior quality of required colour |  | 16 | No | 1109 | / | 46 | Each | 17751 | /- |  | 32 | No | 1109 | / | 46 | Each | 35503 | /- | 16 | --- | 17752 | ---
7 | S/F Concealed Tee Stop Cock of Superior
| Quality with C.p Head 1/2" dia |  | 16 | No | 843 | / | 92 | Each | 13503 | /- |  | 16 | No | 843 | / | 92 | Each | 13503 | /- | 0 | --- | --- | ---
8 | Supplying & Fixing Wash Basin Mixture of
| Superior quality with C.p head 1/2" dia |  | 16 | No | 2882 | / | 0 | Each | 46112 | /- |  | 16 | No | 2882 | / | 0 | Each | 46112 | /- | 0 | --- | --- | ---
9 | Supplying & Fixing C.P Bath Tub Mixture of
| superior quality with head of approved quality |  | 16 | No | 4048 | / | 0 | Each | 64768 | /- |  | 16 | No | 4048 | / | 0 | Each | 64768 | /- | 0 | --- | --- | ---
10 | S/F Bath Room Accessories set (7 pieces) i/c
| Towel Rod, brush holder soap tray shelf of |  | 16 | No | 8122 | / | 40 | Each | 129958 | /- |  | 8 | No | 8122 | / | 40 | Each | 64979 | /- | --- | 8 | --- | 64979
11 | Providing & Fixing Stainless steel sink local make
| complete with cast iron or wrought iron brackets |  | 8 | No | 5162 | / | 30 | Each | 41298 | /- |  |  | No | 5162 | / | 30 | Each | 0 | /- | --- | 8 | --- | 41298
12 | Supplying & Fixing sink mixture cock of superior
| Quality with C.P Head etc complete |  | 8 | No | 2745 | / | 60 | Each | 21965 | /- |  | 8 | No | 2745 | / | 60 | Each | 21965 | /- | 0 | --- | --- | ---
13 | Supplying & fixing C.P muslim shower
| with crystal head etc complete. |  |  | No | 3432 | / | 0 | Each | 0 | /- |  | 8 | No | 3432 | / | 0 | Each | 27456 | /- | 8 | --- | 27456 | ---
14 | P/Fixing european white glazed earthen
| ware wash down w.c pan complete |  |  | No | 11477 | / | 40 | Each | 0 | /- |  | 8 | No | 11477 | / | 40 | Each | 91819 | /- | 8 | --- | 91819 | ---
15 | Supplying & fixing Swan type piller cock of superior
| quality with crystal head ½” dia.(S.I.No.16(b)/P-19) |  |  | No | 877 | / | 80 | Each | 0 | /- |  | 16 | No | 877 | / | 80 | Each | 14045 | /- | 16 | --- | 14045 | ---
[8 empty] | Total W/S & S/F | 595410 | [8 empty] | 561891 |  |  |  | 151072 | 184591
[8 empty] | 5 % Above Rs. | 29770.5 | [8 empty] | 28094.55 |  |  |  | 7553.6 | 9229.55
[8 empty] | Total W/S & S/F | 625180.5 | [8 empty] | 589985.55 |  |  |  | 158625.6 | 193820.55
Part B-ii W/S & S/F Non-Schedule Item
1 | P/F UPVC Pipe 4” dia make Pak Arab Schedule 40
| E Jointed with best quality solution LQR |  | 972 | Rft | 298 | / | 0 | P.Rft | 289656 | /- |  | 286 | Rft | 298 | / | 0 | P.Rft | 85228 | /- | --- | 686 | --- | 204428
2 | P/F UPVC Pipe 3” dia make Pak Arab Schedule 40
| E Jointed with best quality solution LQR |  |  | Rft | 250 | / | 0 | P.Rft | 0 | /- |  | 247 | Rft | 250 | / | 0 | P.Rft | 61750 | /- | 247 | --- | 61750 | ---
3 | P/F UPVC fitting make (Pak Arab) make Schedule 40
E jointed with best quality
(i) | UPVC Plain Bend 4” dia (LQR) |  | 72 | Nos | 675 | / | 0 | Each | 48600 | /- |  | 72 | Nos | 674 | / | 0 | Each | 48528 | /- | 0 | --- | --- | 72
(ii) | UPVC Plug Tee/Y-Tee 4” dia (LQR) |  | 48 | Nos | 1005 | / | 0 | Each | 48240 | /- |  | 48 | Nos | 1004 | / | 0 | Each | 48192 | /- | 0 | --- | --- | 48
(iii) | Handle Valve 1/2" dia (LQR) |  | 24 | Nos | 520 | / | 0 | Each | 12480 | /- |  | 24 | Nos | 520 | / | 0 | Each | 12480 | /- | 0 | --- | --- | ---
(iv) | Handle Valve 1" dia (LQR) |  | 16 | Nos | 770 | / | 0 | Each | 12320 | /- |  | 16 | Nos | 770 | / | 0 | Each | 12320 | /- | 0 | --- | --- | ---
(v) | Floor Trap 4" dia |  |  | Nos | 1220 | / | 0 | Each | 0 | /- |  | 32 | Nos | 1220 | / | 0 | Each | 39040 | /- | 32 | --- | 39040 | ---
4 | P/F UPVC Pipe 1/2" dia make Pak Arab Schedule 40
| E Jointed with best quality solution LQR |  |  | Rft | 82 | / | 0 | P.Rft | 0 | /- |  | 200 | Rft | 82 | / | 0 | P.Rft | 16400 | /- | 200 | --- | 16400 | ---
5 | P/F UPVC Pipe 1" dia make Pak Arab Schedule 40
| E Jointed with best quality solution LQR |  |  | Rft | 92 | / | 0 | P.Rft | 0 | /- |  | 150 | Rft | 92 | / | 0 | P.Rft | 13800 | /- | 150 | --- | 13800 | ---
6 | P/F CPVC Pipe 1/2” dia make Pak Arab Schedule 80
| E Jointed with best quality solution LQR |  | 1176 | Rft | 84 | / | 0 | P.Rft | 98784 | /- |  | 640 | Rft | 84 | / | 0 | P.Rft | 53760 | /- | --- | 536 | --- | 45024
7 | P/F CPVC Pipe 1” dia make Pak Arab Schedule 80
| E Jointed with best quality solution LQR |  | 1168 | Rft | 159 | / | 0 | P.Rft | 185712 | /- |  | 640 | Rft | 159 | / | 0 | P.Rft | 101760 | /- | --- | 528 | --- | 83952
8 | P/F CPVC Pipe Pak Arab complete fitting inc
| jointing the best quality ½” dia Elbow,Socket |  | 192 | No | 63 | / | 0 | Each | 12096 | /- |  | 192 | No | 65 | / | 0 | P.Rft | 12480 | /- | 0 | --- | 384 | ---
9 | P/F CPVC Pipe Pak Arab complete fitting inc
| jointing the best quality ½” dia Elbow,Socket |  | 192 | No | 63 | / | 0 | Each | 12096 | /- |  |  | No | 63 | / | 0 | P.Rft | 0 | /- | --- | 192 | --- | 12096
10 | P/F CPVC Pipe Pak Arab complete fitting inc
| jointing the best quality ½” dia Union (LQR) |  | 72 | No | 345 | / | 0 | Each | 24840 | /- |  | 48 | No | 344 | / | 0 | P.Rft | 16512 | /- | --- | 24 | --- | 8328
11 | P/F CPVC Pipe Pak Arab complete fitting inc
| jointing the best quality ½” dia Tee (LQR) |  | 72 | No | 66 | / | 0 | Each | 4752 | /- |  | 48 | No | 65 | / | 0 | P.Rft | 3120 | /- | --- | 24 | --- | 1632
12 | Providing & Fixing Floor Trap Jali 6"x6" as
| directed by the Engineer Incharge |  |  | Rft | 490 | / | 0 | Each | 0 | /- |  | 36 | Rft | 490 | / | 0 | P.Rft | 17640 | /- | 36 | --- | 17640 | ---
13 | P/F CPVC Pipe Pak Arab complete fitting inc
| jointing the best quality 1” dia Elbow,Socket |  | 72 | No | 104 | / | 0 | Each | 7488 | /- |  | 72 | No | 104 | / | 0 | P.Rft | 7488 | /- | 0 | --- | --- | ---
Busch (LQR)
14 | P/F CPVC Pipe Pak Arab complete fitting inc
| jointing the best quality 1” dia Tee (LQR) |  | 48 | No | 133 | / | 0 | Each | 6384 | /- |  | 48 | No | 132 | / | 0 | P.Rft | 6336 | /- | 0 | --- | --- | 48
[5 empty] | Total NSI |  |  |  | 763448 | [8 empty] | 556834 |  |  |  | 149014 | 355628
[5 empty] | Total S.I + NSI Rs. |  |  |  | 1388628.5 | [8 empty] | 1146819.55 |  |  |  | 307639.6 | 549448.55
PART 'C' CATEGORY V FLATS Block C GROUND FLOOR
1 | Excavation in foundation of buildings bridges and
| upto 5Ft: (in ordinary soil.(S.I.No 18(b)P-4). |  | 17922 | Cft | 3554 | / | 38 | %oCft | 63702 | /- |  | 26662.5 | Cft | 3554 | / | 38 | %oCft | 94769 | /- | 8740.5 | --- | 31067 | ---
2 | Cement concrete brick or stone ballast 1-1/2" to
| 2" guage Ratio 1:4:8 (S.I.No.4(b)P-15). |  | 2969.62 | Cft | 9416 | / | 28 | % Cft | 279628 | /- |  | 1576.25 | Cft | 9416 | / | 28 | % Cft | 148424 | /- | --- | 1393.37 | --- | 131204
3 | Filling watering and ramming earth under floor
| with new earth excavated from out side lead |  | 5904.5 | Cft | 1948 | / | 96 | %Cft | 115076 | /- |  | 5905 | Cft | 1948 | / | 96 | %Cft | 115086 | /- | 0.5 | --- | 10 | ---
4 | Erection and removal of centering for R.C.C or
| plain cement concrete works of Deodar wood |  | 2296 | Sft | 3127 | / | 41 | %Sft. | 71805 | /- |  | 2893.17 | Sft | 3127 | / | 41 | %Sft. | 90481 | /- | 597.17 | --- | 18676 | ---
5 | Cement concrete plain including placing compacting
| finishing and curring complete including screening and |  | 769.16 | Cft | 14429 | / | 25 | % Cft | 110984 | /- |  | 2253.62 | Cft | 14429 | / | 25 | % Cft | 325180 | /- | 1484.46 | --- | 214196 | ---
6 | Fabrication of Miled steel reinforcement for
| cement concrete including cutting bendidng |  | 706.05 | Cwt | 5001 | / | 70 | P.Cwt | 3531450 | /- |  | 578.05 | Cwt | 5001 | / | 70 | P.Cwt | 2891233 | /- | --- | 128 | --- | 640217
7 | R.C.C work including all labour and material
| except the cost of steel reinforcement and its |  | 9399.17 | Cft | 337 | / | 0 | P.Cft | 3167520 | /- |  | 9111.45 | Cft | 337 | / | 0 | P.Cft | 3070559 | /- | --- | 287.72 | --- | 96961
8 | Providing and laying 1:3:6 cement concrete solid
| block masonary wall 6" and below thick ness set |  | 2165 | Cft | 15771 | / | 1 | % Cft | 341442 | /- |  | 1793.61 | Cft | 15771 | / | 1 | % Cft | 282870 | /- | --- | 371.39 | --- | 58572
9 | Cement plaster 1:6 upto 12' height
| 3/4" thick.(S.I.No.13-c P-52) |  | 11578 | Sft | 2590 | / | 50 | % Sft | 299928 | /- |  |  | Sft | 2590 | / | 50 | % Sft | 0 | /- | --- | 11578 | --- | 299928
10 | P/F G.I frame/chowkhats of size 7"x2" or
| 4-1/2"x3" for door using 20 gauge G.I.sheet |  | 470 | Rft | 228 | / | 90 | P.Rft | 107583 | /- |  | 470 | Rft | 228 | / | 90 | P.Rft | 107583 | /- | 0 | --- | --- | ---
11 | Providing & fixing inposition doors
| windows & ventilators of 1st class deodar |  | 546 | Sft | 856 | / | 53 | P.Sft | 467665 | /- |  | 546 | Sft | 856 | / | 53 | P.Sft | 467665 | /- | 0 | --- | --- | ---
12 | Supplying & fixing inposition Aluminum
| channel framing for sliding windows & |  | 381 | Sft | 1449 | / | 69 | P.Sft | 552332 | /- |  | 368.5 | Sft | 1449 | / | 69 | P.Sft | 534211 | /- | --- | 12.5 | --- | 18121
13 | Providing and laying HALA or gattewrn tilles
| glazed 8" x 8" x1/4" on floor or wall facing in |  | 5378.75 | Sft | 34520 | / | 31 | % Sft | 1856761 | /- |  |  | Sft | 34520 | / | 31 | % Sft | 0 | /- | --- | 5378.75 | --- | 1856761
14 | Laying white marble flooring fine dressed on
| the surface without winding set in lime mortar |  | 158.8 | Sft | 628 | / | 93 | P.Sft | 99874 | /- |  | 165 | Sft | 628 | / | 93 | P.Sft | 103773 | /- | 6.2 | --- | 3899 | ---
15 | Providing and fixing 3/8" thick marble tiles
| of approved quality and colour and shade size |  | 86 | Sft | 186 | / | 4 | P.Sft | 15999 | /- |  | 1317.69 | Sft | 186 | / | 4 | P.Sft | 245143 | /- | 1231.69 | --- | 229144 | ---
16 | Priming coat of chalk distemper.
| (S.I.No.23/P-52) |  | 18665.25 | Sft | 442 | / | 75 | % Sft | 82640 | /- |  | 14832.45 | Sft | 442 | / | 75 | % Sft | 65671 | /- | --- | 3832.8 | --- | 16969
17 | Distempering in three coats.
| (S.I.No. 24 -b P-54). |  | 2952.25 | Sft | 1043 | / | 90 | % Sft | 30819 | /- |  | 2750.07 | Sft | 1043 | / | 90 | % Sft | 28708 | /- | --- | 202.18 | --- | 2111
18 | Preparing the surface and painting with plastic
| emulsion paint of approved make I/c rubbing the |  | 15713 | Sft | 1659 | / | 35 | % Sft | 260734 | /- |  | 11455.38 | Sft | 1659 | / | 35 | % Sft | 190085 | /- | --- | 4257.62 | --- | 70649
19 | Preparing the surface and painting with
| weather coat i/c rubbing the surface with |  | 3874.5 | Sft | 1948 | / | 10 | % Sft | 75479 | /- |  |  | Sft | 1948 | / | 10 | % Sft | 0 | /- | --- | 3874.5 | --- | 75479
20 | Providing and fixing iron collapsible gate with
| channel framing of section 3/4" x 5/16" at 4" I/c |  | 153 | Sft | 387 | / | 4 | P.Sft | 59217 | /- |  | 126 | Sft | 387 | / | 4 | P.Sft | 48767 | /- | --- | 27 | --- | 10450
21 | P/F iron steel grill using solid square bass of size 1/2"x1/2"
| placed at 4" I/c and frame of flat iron pathti of 3/4"x3/4" |  | 717 | Sft | 194 | / | 16 | P.Sft | 139213 | /- |  | 1210 | Sft | 194 | / | 16 | P.Sft | 234934 | /- | 493 | --- | 95721 | ---
22 | Preparing new surface © Painting to doors
| and windows any type (including edges in |  | 2832 | Sft | 2116 | / | 41 | %Sft. | 59937 | /- |  | 2302 | Sft | 2116 | / | 41 | %Sft. | 48720 | /- | --- | 530 | --- | 11217
23 | Random, rubble masonary (uncoused )
| (a) Dry Masonary (S.I.No.1-a/P-27) |  |  | Cft | 13051 | / | 50 | %Cft | 0 | /- |  | 3332.81 | Cft | 13051 | / | 50 | %Cft | 434982 | /- | 3332.81 | --- | 434982 | ---
24 | Providing and fixing deodar Almirah 9" - 12"
| depth including boxing with back shelves, |  |  | Sft | 1778 | / | 50 | P.Sft | 0 | /- |  | 120 | Sft | 1778 | / | 50 | P.Sft | 213420 | /- | 120 | --- | 213420 | ---
25 | Providing Anti -termmite treatment by spraying
| /sprinkling /spreading Neptachlar 0.5% Emulsion |  |  | Sft | 9 | / | 74 | P.Sft | 0 | /- |  | 2750.07 | Sft | 9 | / | 74 | P.Sft | 26786 | /- | 2750.07 | --- | 26786 | ---
26 | Two coats of bitumen laid hot using 34 Lbs
| for % Sft. Ober roof and blinded with sand at |  |  | Sft | 1887 | / | 40 | % Sft | 0 | /- |  | 1500 | Sft | 1887 | / | 40 | % Sft | 28311 | /- | 1500 | --- | 28311 | ---
27 | Cement concrete plain including placing compacting
| finishing and curring complete including screening and |  |  | Cft | 12595 | / | 0 | %Cft | 0 | /- |  | 467.51 | Cft | 12595 | / | 0 | %Cft | 58883 | /- | 467.51 | --- | 58883 | ---
28 | Cement plaster 1:4 upto 20' height
| 3/4" thick.(S.I.No.11-c P-52) |  |  | Sft | 3015 | / | 76 | % Sft | 0 | /- |  | 11455.38 | Sft | 3015 | / | 76 | % Sft | 345467 | /- | 11455.38 | --- | 345467 | ---
[8 empty] | Part 'A' Total Rs: | 11789788 | /- | [6 empty] | Part 'A' Total Rs: | 10201711 | /- | 0 | --- | 1700562 | 3288639
|  |  | 20 % Below On Item No. 12,13,14,15,16 | [5 empty] | 598526 | /- |  |  |  | Above 1 % |  |  |  | 102017.11 |  |  |  | 17005.62 | 32886.39
[8 empty] | Total Rs | 11191262 | /- | [6 empty] | Part 'A' Total Rs: | 10303728.11 |  |  |  | 1717567.62 | 3321525.39
|  |  | 10 % Above On Item No.10,17,19,27 | [5 empty] | 372988 | /-
[8 empty] | Total Rs | 11564250 | /-
|  |  |  | Add Cartage |  |  |  |  | 353133 | /-
[8 empty] | Total Rs | 11917383 | /-
PART 'A'-ii Block A & B G.Floor NON SCHEDULE ITEM.
1 | Making & Fixing floor cabinet shutter with lasani
| sheet 3/4" thick laminated in/c framing with 2" |  | 231 | Sft | 710 | / | 0 | P.Sft | 164010 | /- |  | 180 | Sft | 709 | / | 0 | P.Sft | 127620 | /- | --- | 51 | --- | 36390
2 | P/Fixing Wooden cabinet with shutter
of lassani sheet 3/4" thick and frame
| work of 1st class partal wood 2" x 1" |  | 168 | Sft | 730 | / | 0 | P.Sft | 122640 | /- |  | 240 | Sft | 729 | / | 0 | P.Sft | 174960 | /- | 72 | --- | 52320 | ---
3 | Providing & fixing marble top 1" thick (24"
| wide to approved quality china verona i/c |  | 168 | Sft | 650 | / | 0 | P.Sft | 109200 | /- |  | 136 | Sft | 649 | / | 0 | P.Sft | 88264 | /- | --- | 32 | --- | 20936
4 | P/L Bath room tiles glazed or matt glazed,
| make having size 12”x24” Maste/Shabbir make or |  |  | Sft | 350 | / | 0 | P.Sft | 0 | /- |  | 1844 | Sft | 350 | / | 0 | P.Sft | 645400 | /- | 1844 | --- | 645400 | ---
5 | Providing & Laying marble flooring super
China Verona Teravera or equivalent
| having size 24"x12"x3/4" or 12"x12"x3/4" |  |  | Sft | 350 | / | 0 | P.Sft | 0 | /- |  | 2750.07 | Sft | 350 | / | 0 | P.Sft | 962525 | /- | 2750.07 | --- | 962525 | ---
6 | Supply & fixing stainless steel two stove
| burner etc complete |  | 4 | Nos | 5500 | / | 0 | Each | 22000 | /- |  |  | Nos | 5500 | / | 0 | Each | 0 | /- | --- | 4 | --- | 22000
[8 empty] | Part 'B-i' Total Rs: | 417850 | /- | [6 empty] | Part 'B-i' Total Rs: | 1998769 | /- | 0 | --- | 1660245 | 79326
[8 empty] | Total Part (B +B-i) | 12335233 | /- | [6 empty] | Total Part (B +B-i) | 12302497.11 | /- | 0 | --- | 3377812.62 | 3400851.39
PART 'C' CATEGORY V FLATS Block C FIRST FLOOR
1 | Fabrication of Miled steel reinforcement for
| cement concrete including cutting bendidng |  | 409.92 | Cwt | 5001 | / | 70 | P.Cwt | 2050297 | /- |  | 334.14 | Cwt | 5001 | / | 70 | P.Cwt | 1671268 | /- | --- | 75.78 | --- | 379029
1-b | Add extra for lifting of steel above
| first floor for every additional floor |  |  | Cwt | 151 | / | 25 | P.Cwt | 0 | /- |  | 334.15 | Cwt | 151 | / | 25 | P.Cwt | 50540 | /- | 334.15 | --- | 50540 | ---
2 | R.C.C work including all labour and material
| except the cost of steel reinforcement and its |  | 4703.6 | Cft | 337 | / | 0 | P.Cft | 1585113 | /- |  | 4355.98 | Cft | 337 | / | 0 | P.Cft | 1467965 | /- | --- | 347.62 | --- | 117148
1-b | Add extra for lifting of steel above
| first floor for every additional floor |  |  | Cft | 1210 | / | 0 | % Cft | 0 | /- |  | 4522.66 | Cft | 1210 | / | 0 | % Cft | 54724 | /- | 4522.66 | --- | 54724 | ---
3 | Providing and laying 1:3:6 cement concrete solid
| block masonary wall 6" and below thick ness set |  | 2894.5 | Cft | 15771 | / | 1 | % Cft | 456492 | /- |  | 2652.11 | Cft | 15771 | / | 1 | % Cft | 418265 | /- | --- | 242.39 | --- | 38227
4 | Cement plaster 1:6 upto 12' height
| 3/4" thick.(S.I.No.13-c P-52) |  | 11578 | Sft | 2590 | / | 50 | % Sft | 299928 | /- |  | 21454.38 | Sft | 2590 | / | 50 | % Sft | 555776 | /- | 9876.38 | --- | 255848 | ---
5 | P/F G.I frame/chowkhats of size 7"x2" or
| 4-1/2"x3" for door using 20 gauge G.I.sheet |  | 470 | Rft | 228 | / | 90 | P.Rft | 107583 | /- |  | 538 | Rft | 228 | / | 90 | P.Rft | 123148 | /- | 68 | --- | 15565 | ---
6 | Providing & fixing inposition doors
| windows & ventilators of 1st class deodar |  | 546 | Sft | 856 | / | 53 | P.Sft | 467665 | /- |  | 546 | Sft | 856 | / | 53 | P.Sft | 467665 | /- | 0 | --- | --- | ---
7 | Supplying & fixing inposition Aluminum
| channel framing for sliding windows & |  | 381 | Sft | 1449 | / | 69 | P.Sft | 552332 | /- |  | 314.5 | Sft | 1449 | / | 69 | P.Sft | 455928 | /- | --- | 66.5 | --- | 96404
8 | Providing and laying HALA or gattewrn tilles
| glazed 8" x 8" x1/4" on floor or wall facing in |  | 5378.75 | Sft | 34520 | / | 31 | % Sft | 1856761 | /- |  | 1277.44 | Sft | 34520 | / | 31 | % Sft | 440976 | /- | --- | 4101.31 | --- | 1415785
9 | Laying white marble flooring fine dressed on
| the surface without winding set in lime mortar |  | 158.8 | Sft | 628 | / | 93 | P.Sft | 99874 | /- |  | 165 | Sft | 628 | / | 93 | P.Sft | 103773 | /- | 6.2 | --- | 3899 | ---
10 | Providing and fixing 3/8" thick marble tiles
| of approved quality and colour and shade size |  | 86 | Sft | 186 | / | 4 | P.Sft | 15999 | /- |  | 1317.69 | Sft | 186 | / | 4 | P.Sft | 245143 | /- | 1231.69 | --- | 229144 | ---
11 | Priming coat of chalk distemper.
| (S.I.No.23/P-52) |  | 18665.25 | Sft | 442 | / | 75 | % Sft | 82640 | /- |  | 14832.45 | Sft | 442 | / | 75 | % Sft | 65671 | /- | --- | 3832.8 | --- | 16969
12 | Distempering in three coats.
| (S.I.No. 24 -b P-54). |  | 2952.25 | Sft | 1043 | / | 90 | % Sft | 30819 | /- |  | 3360.07 | Sft | 1043 | / | 90 | % Sft | 35076 | /- | 407.82 | --- | 4257 | ---
13 | Preparing the surface and painting with plastic
| emulsion paint of approved make I/c rubbing the |  | 15713 | Sft | 1659 | / | 35 | % Sft | 260734 | /- |  | 11455.38 | Sft | 1659 | / | 35 | % Sft | 190085 | /- | --- | 4257.62 | --- | 70649
14 | Preparing the surface and painting with
| weather coat i/c rubbing the surface with |  | 3874.5 | Sft | 1948 | / | 10 | % Sft | 75479 | /- |  | 1752.64 | Sft | 1948 | / | 10 | % Sft | 34143 | /- | --- | 2121.86 | --- | 41336
15 | Providing and fixing iron collapsible gate with
| channel framing of section 3/4" x 5/16" at 4" I/c |  | 153 | Sft | 387 | / | 4 | P.Sft | 59217 | /- |  | 135 | Sft | 387 | / | 4 | P.Sft | 52250 | /- | --- | 18 | --- | 6967
16 | P/F iron steel grill using solid square bass of size 1/2"x1/2"
| placed at 4" I/c and frame of flat iron pathti of 3/4"x3/4" |  | 717 | Sft | 194 | / | 16 | P.Sft | 139213 | /- |  | 1210 | Sft | 194 | / | 16 | P.Sft | 234934 | /- | 493 | --- | 95721 | ---
17 | Preparing new surface © Painting to doors
| and windows any type (including edges in |  | 2832 | Sft | 2116 | / | 41 | %Sft. | 59937 | /- |  | 2334 | Sft | 2116 | / | 41 | %Sft. | 49397 | /- | --- | 498 | --- | 10540
18 | Cement concrete plain including placing compacting
| finishing and curring complete including screening and |  |  | Cft | 11288 | / | 75 | % Cft | 0 | /- |  | 457.51 | Cft | 11288 | / | 75 | % Cft | 51647 | /- | 457.51 | --- | 51647 | ---
19 | Erection and removal of centering for R.C.C or
| plain cement concrete works of Deodar wood |  |  | Sft | 3127 | / | 41 | %Sft. | 0 | /- |  |  | Sft | 3127 | / | 41 | %Sft. | 0 | /- | 0 | --- | --- | ---
20 | Extra for lime mud or cement plaster and
| pointing from 12' and above (for each |  |  | Sft | 140 | / | 97 | % Sft | 0 | /- |  | 42908.76 | Sft | 140 | / | 97 | % Sft | 60488 | /- | 42908.76 | --- | 60488 | ---
21 | Providing and laying 1" thick topping cement
| concrete (1:2:4 ) including Surface finishing |  | 3568 | Sft | 3275 | / | 50 | % Sft | 116870 | /- |  | 3816.33 | Sft | 3275 | / | 50 | % Sft | 125004 | /- | 248.33 | --- | 8134 | ---
22 | Providing and fixing deodar Almirah 9" - 12"
| depth including boxing with back shelves, |  |  | Sft | 1778 | / | 50 | P.Sft | 0 | /- |  | 120 | Sft | 1778 | / | 50 | P.Sft | 213420 | /- | 120 | --- | 213420 | ---
23 | Two coats of bitumen laid hot using 34 Lbs
| for % Sft. Ober roof and blinded with sand at |  |  | Sft | 1887 | / | 40 | % Sft | 0 | /- |  | 748 | Sft | 1887 | / | 40 | % Sft | 14118 | /- | 748 | --- | 14118 | ---
[8 empty] | Part 'A' Total Rs: | 8316953 | /- | [6 empty] | Part 'A' Total Rs: | 7181404 | /- | 0 | --- | 1057505 | 2193054
|  |  | 20 % Below On Item No. 6,7,8,9,10 | [5 empty] | 598526 | /- |  |  |  | Below 2.10 % |  |  |  | 150809.484 |  |  |  | 22207.605 | 46054.134
[8 empty] | Total Rs | 7718427 | /- | [6 empty] | Part 'A' Total Rs: | 7030594.516 |  |  |  | 1035297.395 | 2146999.866
|  |  | 10 % Above On Item No.05,15,16 | [5 empty] | 224872 | /-
[8 empty] | Total Rs | 7943299 | /-
|  |  |  | Add Cartage |  |  |  |  | 200181 | /-
[8 empty] | Total Rs | 8143480 | /-
PART 'A'-ii Block A & B G.Floor NON SCHEDULE ITEM.
1 | Making & Fixing floor cabinet shutter with lasani
| sheet 3/4" thick laminated in/c framing with 2" |  | 231 | Sft | 710 | / | 0 | P.Sft | 164010 | /- |  | 180 | Sft | 709 | / | 0 | P.Sft | 127620 | /- | --- | 51 | --- | 36390
2 | P/Fixing Wooden cabinet with shutter
of lassani sheet 3/4" thick and frame
| work of 1st class partal wood 2" x 1" |  | 168 | Sft | 730 | / | 0 | P.Sft | 122640 | /- |  | 240 | Sft | 729 | / | 0 | P.Sft | 174960 | /- | 72 | --- | 52320 | ---
3 | Providing & fixing marble top 1" thick (24"
| wide to approved quality china verona i/c |  | 168 | Sft | 650 | / | 0 | P.Sft | 109200 | /- |  | 136 | Sft | 649 | / | 0 | P.Sft | 88264 | /- | --- | 32 | --- | 20936
4 | P/L Bath room tiles glazed or matt glazed,
| make having size 12”x24” Maste/Shabbir make or |  |  | Sft | 350 | / | 0 | P.Sft | 0 | /- |  | 1844 | Sft | 350 | / | 0 | P.Sft | 645400 | /- | 1844 | --- | 645400 | ---
5 | Providing & Laying marble flooring super
China Verona Teravera or equivalent
| having size 24"x12"x3/4" or 12"x12"x3/4" |  |  | Sft | 350 | / | 0 | P.Sft | 0 | /- |  | 2750.07 | Sft | 350 | / | 0 | P.Sft | 962525 | /- | 2750.07 | --- | 962525 | ---
6 | Supply & fixing stainless steel two stove
| burner etc complete |  | 4 | Nos | 5500 | / | 0 | Each | 22000 | /- |  |  | Nos | 5500 | / | 0 | Each | 0 | /- | --- | 4 | --- | 22000
7 | Applying the Rough Cost Stucco over colour
| crete on the surface of wall with using material |  |  | Sft | 170 | / | 0 | P.Sft | 0 | /- |  | 8527.76 | Sft | 170 | / | 0 | P.Sft | 1449719 | /- | 8527.76 | --- | 1449719 | ---
[8 empty] | Part 'B-i' Total Rs: | 417850 | /- | [6 empty] | Part 'B-i' Total Rs: | 3448488 | /- | 0 | --- | 3109964 | 79326
[8 empty] | Total Part (B +B-i) | 8561330 | /- | [6 empty] | Total Part (B +B-i) | 10479082.516 | /- | 0 | --- | 4145261.395 | 2226325.866
Part (B) W/S & S/F Schedule Item
1 | Providing & fixing squating type white
| glazed earthen ware w.c pan with i/c |  | 16 | No | 6166 | / | 60 | Each | 98666 | /- |  | 16 | No | 6166 | / | 60 | Each | 98666 | /- | 0 | --- | --- | ---
2 | Providing & fixing 24" x 18" lavatory basin in
| white glazed earthen ware complete with & |  | 16 | No | 4253 | / | 70 | Each | 68059 | /- |  | 16 | No | 4253 | / | 70 | Each | 68059 | /- | 0 | --- | --- | ---
3 | Add Extra for labour for providing and fixing
| of earthen ware pedestal |  | 16 | No | 938 | / | 47 | Each | 15016 | /- |  | 16 | No | 938 | / | 47 | Each | 15016 | /- | 0 | --- | --- | ---
4 | Providing & Fixing 6"x2" or 6"x3" C.I Floor trap
| of the approved selt cleaning design with a C.I |  | 24 | No | 2042 | / | 43 | Each | 49018 | /- |  |  | No | 2042 | / | 43 | Each | 0 | /- | --- | 24 | --- | 49018
5 | Providing & Fixing 6"x4" gully trap with 4"dia
| of the approved selt cleaning design with a C.I |  | 24 | No | 1220 | / | 67 | Each | 29296 | /- |  |  | No | 1220 | / | 67 | Each | 0 | /- | --- | 24 | --- | 29296
6 | S/F Long Bib Cock and Tee Stop Cock plastic
| coated of superior quality of required colour |  | 16 | No | 1109 | / | 46 | Each | 17751 | /- |  | 32 | No | 1109 | / | 46 | Each | 35503 | /- | 16 | --- | 17752 | ---
7 | S/F Concealed Tee Stop Cock of Superior
| Quality with C.p Head 1/2" dia |  | 16 | No | 843 | / | 92 | Each | 13503 | /- |  | 16 | No | 843 | / | 92 | Each | 13503 | /- | 0 | --- | --- | ---
8 | Supplying & Fixing Wash Basin Mixture of
| Superior quality with C.p head 1/2" dia |  | 16 | No | 2882 | / | 0 | Each | 46112 | /- |  | 16 | No | 2882 | / | 0 | Each | 46112 | /- | 0 | --- | --- | ---
9 | Supplying & Fixing C.P Bath Tub Mixture of
| superior quality with head of approved quality |  | 16 | No | 4048 | / | 0 | Each | 64768 | /- |  | 16 | No | 4048 | / | 0 | Each | 64768 | /- | 0 | --- | --- | ---
10 | S/F Bath Room Accessories set (7 pieces) i/c
| Towel Rod, brush holder soap tray shelf of |  | 16 | No | 8122 | / | 40 | Each | 129958 | /- |  | 8 | No | 8122 | / | 40 | Each | 64979 | /- | --- | 8 | --- | 64979
11 | Providing & Fixing Stainless steel sink local make
| complete with cast iron or wrought iron brackets |  | 8 | No | 5162 | / | 30 | Each | 41298 | /- |  |  | No | 5162 | / | 30 | Each | 0 | /- | --- | 8 | --- | 41298
12 | Supplying & Fixing sink mixture cock of superior
| Quality with C.P Head etc complete |  | 8 | No | 2745 | / | 60 | Each | 21965 | /- |  | 8 | No | 2745 | / | 60 | Each | 21965 | /- | 0 | --- | --- | ---
13 | Supplying & fixing C.P muslim shower
| with crystal head etc complete. |  |  | No | 3432 | / | 0 | Each | 0 | /- |  | 8 | No | 3432 | / | 0 | Each | 27456 | /- | 8 | --- | 27456 | ---
14 | P/Fixing european white glazed earthen
| ware wash down w.c pan complete |  |  | No | 11477 | / | 40 | Each | 0 | /- |  | 8 | No | 11477 | / | 40 | Each | 91819 | /- | 8 | --- | 91819 | ---
15 | Supplying & fixing Swan type piller cock of superior
| quality with crystal head ½” dia.(S.I.No.16(b)/P-19) |  |  | No | 877 | / | 80 | Each | 0 | /- |  | 16 | No | 877 | / | 80 | Each | 14045 | /- | 16 | --- | 14045 | ---
[8 empty] | Total W/S & S/F | 595410 | [8 empty] | 561891 |  |  |  | 151072 | 184591
[8 empty] | 5 % Above Rs. | 29770.5 | [8 empty] | 28094.55 |  |  |  | 7553.6 | 9229.55
[8 empty] | Total W/S & S/F | 625180.5 | [8 empty] | 589985.55 |  |  |  | 158625.6 | 193820.55
Part B-ii W/S & S/F Non-Schedule Item
1 | P/F UPVC Pipe 4” dia make Pak Arab Schedule 40
| E Jointed with best quality solution LQR |  | 972 | Rft | 298 | / | 0 | P.Rft | 289656 | /- |  | 286 | Rft | 298 | / | 0 | P.Rft | 85228 | /- | --- | 686 | --- | 204428
2 | P/F UPVC Pipe 3” dia make Pak Arab Schedule 40
| E Jointed with best quality solution LQR |  |  | Rft | 250 | / | 0 | P.Rft | 0 | /- |  | 247 | Rft | 250 | / | 0 | P.Rft | 61750 | /- | 247 | --- | 61750 | ---
3 | P/F UPVC fitting make (Pak Arab) make Schedule 40
E jointed with best quality
(i) | UPVC Plain Bend 4” dia (LQR) |  | 72 | Nos | 675 | / | 0 | Each | 48600 | /- |  | 72 | Nos | 675 | / | 0 | Each | 48600 | /- | 0 | --- | --- | ---
(ii) | UPVC Plug Tee/Y-Tee 4” dia (LQR) |  | 48 | Nos | 1005 | / | 0 | Each | 48240 | /- |  | 48 | Nos | 1065 | / | 0 | Each | 51120 | /- | 0 | --- | 2880 | ---
(iii) | Handle Valve 1/2" dia (LQR) |  | 24 | Nos | 520 | / | 0 | Each | 12480 | /- |  | 24 | Nos | 520 | / | 0 | Each | 12480 | /- | 0 | --- | --- | ---
(iv) | Handle Valve 1" dia (LQR) |  | 16 | Nos | 770 | / | 0 | Each | 12320 | /- |  | 16 | Nos | 770 | / | 0 | Each | 12320 | /- | 0 | --- | --- | ---
(v) | Floor Trap 4" dia |  |  | Nos | 1220 | / | 0 | Each | 0 | /- |  | 32 | Nos | 1220 | / | 0 | Each | 39040 | /- | 32 | --- | 39040 | ---
4 | P/F UPVC Pipe 1/2" dia make Pak Arab Schedule 40
| E Jointed with best quality solution LQR |  |  | Rft | 82 | / | 0 | P.Rft | 0 | /- |  | 200 | Rft | 82 | / | 0 | P.Rft | 16400 | /- | 200 | --- | 16400 | ---
5 | P/F UPVC Pipe 1" dia make Pak Arab Schedule 40
| E Jointed with best quality solution LQR |  |  | Rft | 92 | / | 0 | P.Rft | 0 | /- |  | 150 | Rft | 92 | / | 0 | P.Rft | 13800 | /- | 150 | --- | 13800 | ---
6 | P/F CPVC Pipe 1/2” dia make Pak Arab Schedule 80
| E Jointed with best quality solution LQR |  | 1176 | Rft | 84 | / | 0 | P.Rft | 98784 | /- |  | 640 | Rft | 84 | / | 0 | P.Rft | 53760 | /- | --- | 536 | --- | 45024
7 | P/F CPVC Pipe 1” dia make Pak Arab Schedule 80
| E Jointed with best quality solution LQR |  | 1168 | Rft | 159 | / | 0 | P.Rft | 185712 | /- |  | 640 | Rft | 159 | / | 0 | P.Rft | 101760 | /- | --- | 528 | --- | 83952
8 | P/F CPVC Pipe Pak Arab complete fitting inc
| jointing the best quality ½” dia Elbow,Socket |  | 192 | No | 63 | / | 0 | Each | 12096 | /- |  | 192 | No | 63 | / | 0 | P.Rft | 12096 | /- | 0 | --- | --- | ---
9 | P/F CPVC Pipe Pak Arab complete fitting inc
| jointing the best quality ½” dia Elbow,Socket |  |  | No | 63 | / | 0 | Each | 0 | /- |  |  | No | 63 | / | 0 | P.Rft | 0 | /- | 0 | --- | --- | ---
10 | P/F CPVC Pipe Pak Arab complete fitting inc
| jointing the best quality ½” dia Union (LQR) |  | 72 | No | 345 | / | 0 | Each | 24840 | /- |  | 48 | No | 344 | / | 0 | P.Rft | 16512 | /- | --- | 24 | --- | 8328
11 | P/F CPVC Pipe Pak Arab complete fitting inc
| jointing the best quality ½” dia Tee (LQR) |  | 72 | No | 66 | / | 0 | Each | 4752 | /- |  | 48 | No | 66 | / | 0 | P.Rft | 3168 | /- | --- | 24 | --- | 1584
12 | Providing & Fixing Floor Trap Jali 6"x6" as
| directed by the Engineer Incharge |  |  | Rft | 490 | / | 0 | Each | 0 | /- |  | 36 | Rft | 490 | / | 0 | P.Rft | 17640 | /- | 36 | --- | 17640 | ---
13 | P/F CPVC Pipe Pak Arab complete fitting inc
| jointing the best quality 1” dia Elbow,Socket |  | 72 | No | 104 | / | 0 | Each | 7488 | /- |  | 72 | No | 104 | / | 0 | P.Rft | 7488 | /- | 0 | --- | --- | ---
Busch (LQR)
14 | P/F CPVC Pipe Pak Arab complete fitting inc
| jointing the best quality 1” dia Tee (LQR) |  | 48 | No | 133 | / | 0 | Each | 6384 | /- |  | 48 | No | 133 | / | 0 | P.Rft | 6384 | /- | 0 | --- | --- | ---
[5 empty] | Total NSI |  |  |  | 751352 | [8 empty] | 559546 |  |  |  | 151510 | 343316
[5 empty] | Total S.I + NSI Rs. |  |  |  | 1376532.5 | [8 empty] | 1149531.55 |  |  |  | 310135.6 | 537136.55
PART D CONST: OF U.G .T & H.S.R
1 | Dismantling cement concrete reinforced separating
| reinfor cement from concrete cleaning and straighte |  |  | Cft | 5445 | / | 0 | % Cft | 0 | /- |  | 513.12 | Cft | 5445 | / | 0 | % Cft | 27939 | /- | 513.12 | --- | 27939 | ---
2 | (a) Dismantling cement concrete plain 1: 4: 8. |  |  | Sft | 1663 | / | 75 | % Cft | 0 | /- |  | 653.25 | Sft | 1663 | / | 75 | % Cft | 10868 | /- | 653.25 | --- | 10868 | ---
3 | Excavation in foundation of buildings bridges and
| other structure inncluding dag belling dressing |  | 8736 | Cft | 3554 | / | 38 | %oCft | 31051 | /- |  | 10168.5 | Cft | 3554 | / | 38 | %oCft | 36143 | /- | 1432.5 | --- | 5092 | ---
4 | Extra labour for shifting of dismantled material
| 25 miles |  |  | Cft | 1389 | / | 46 | % Cft | 0 | /- |  | 10386.87 | Cft | 1389 | / | 46 | % Cft | 144321 | /- | 10386.87 | --- | 144321 | ---
5 | Random, rubble masonary (uncoused )
| (a) Dry Masonary (S.I.No.1-a/P-27) |  |  | Cft | 13051 | / | 50 | % Cft | 0 | /- |  | 653.25 | Cft | 13051 | / | 50 | % Cft | 85259 | /- | 653.25 | --- | 85259 | ---
6 | Cement concrete plain including placing compacting
| finishing and curring complete including screening and |  |  | Cft | 14429 | / | 25 | % Cft | 0 | /- |  | 306.24 | Cft | 14429 | / | 25 | % Cft | 44188 | /- | 306.24 | --- | 44188 | ---
7 | Fabrication of Miled steel reinforcement for
| cement concrete including cutting bendidng |  | 568.84 | Cwt | 5001 | / | 70 | P.Cwt | 2845167 | /- |  | 339.56 | Cwt | 5001 | / | 70 | P.Cwt | 1698377 | /- | --- | 229.28 | --- | 1146790
8 | R.C.C work including all labour and material
| except the cost of steel reinforcement and its |  | 6628.55 | Cft | 337 | / | 0 | P.Cft | 2233821 | /- |  | 5476.91 | Cft | 337 | / | 0 | P.Cft | 1845719 | /- | --- | 1151.64 | --- | 388102
9 | Providing and laying 1:3:6 cement concrete solid
| block masonary wall 6" and below thick ness set |  | 261.25 | Cft | 15771 | / | 1 | % Cft | 41202 | /- |  | 569.5 | Cft | 15771 | / | 1 | % Cft | 89816 | /- | 308.25 | --- | 48614 | ---
10 | Cement plaster 1:4 upto 20' height
| 3/4" thick.(S.I.No.11-c P-52) |  | 1030 | Sft | 2590 | / | 50 | % Sft | 26682 | /- |  | 3179 | Sft | 2590 | / | 50 | % Sft | 82352 | /- | 2149 | --- | 55670 | ---
11 | Cement Plaster Neru cement and sand 1:4 thick |  |  | Sft | 1176 | / | 86 | % Sft | 0 | /- |  | 3179 | Sft | 1176 | / | 86 | % Sft | 37412 | /- | 3179 | --- | 37412 | ---
12 | P/F G.I frame/chowkhats of size 7"x2" or
| 4-1/2"x3" for door using 20 gauge G.I.sheet |  |  | Rft | 228 | / | 90 | P.Rft | 0 | /- |  | 17 | Rft | 228 | / | 90 | P.Rft | 3891 | /- | 17 | --- | 3891 | ---
13 | Providing & fixing inposition doors
| windows & ventilators of 1st class deodar |  |  | Sft | 856 | / | 53 | P.Sft | 0 | /- |  | 21 | Sft | 856 | / | 53 | P.Sft | 17987 | /- | 21 | --- | 17987 | ---
14 | P/F iron steel grill using solid square bass of size 1/2"x1/2"
| placed at 4" I/c and frame of flat iron pathti of 3/4"x3/4" |  | 112 | Sft | 194 | / | 16 | P.Sft | 21746 | /- |  | 328 | Sft | 194 | / | 16 | P.Sft | 63684 | /- | 216 | --- | 41938 | ---
15 | Making & fixing steel grated door with
| 1/16" thick sheeting inc angle iron frame |  |  | Sft | 726 | / | 72 | P.Sft | 0 | /- |  | 26.25 | Sft | 726 | / | 72 | P.Sft | 19076 | /- | 26.25 | --- | 19076 | ---
16 | Providing and laying 1" thick topping cement
| concrete (1:2:4 ) including Surface finishing |  | 1408 | Sft | 3275 | / | 50 | % Sft | 46119 | /- |  |  | Sft | 3275 | / | 50 | % Sft | 0 | /- | --- | 1408 | --- | 46119
17 | Cement concrete brick or stone ballast 1-1/2" to
| 2" guage Ratio 1:4:8 (S.I.No.4(b)P-15). |  | 832 | Cft | 9416 | / | 28 | % Cft | 78343 | /- |  |  | Cft | 9416 | / | 28 | % Cft | 0 | /- | --- | 832 | --- | 78343
18 | Supplying & fixing inposition Aluminum
| channel framing for sliding windows & |  | 32 | Sft | 1647 | / | 69 | P.Sft | 52726 | /- |  |  | Sft | 1647 | / | 69 | P.Sft | 0 | /- | --- | 32 | --- | 52726
19 | Providing & Fixing Iron Steel Grill Door
| with angle iron frame of 1 1/2" x 1 1/2" x 1/4" |  | 24.5 | Sft | 231 | / | 60 | P.Sft | 5674 | /- |  |  | Sft | 231 | / | 60 | P.Sft | 0 | /- | --- | 24.5 | --- | 5674
[5 empty] | Total Rs |  |  |  | 5382531 | /- |  |  |  | Total Rs |  |  |  | 4207032 |  |  |  | 542255 | 1717754
|  |  | 20 % Below On Item No. 9 | [5 empty] | 10545 | /- |  |  |  | Above 8.43 % |  |  |  | 354652.7976 |  |  |  | 45712.0965 | 144806.6622
[8 empty] | Total Rs | 5371986 | /- | [6 empty] | Part 'A' Total Rs: | 4561684.7976 |  |  |  | 587967.0965 | 1862560.6622
|  |  | 10 % Above On Item No.3,8,10 | [5 empty] | 287259 | /-
[8 empty] | Total Rs | 5659245 | /-
|  |  |  | Add Cartage |  |  |  |  | 172569 | /-
[8 empty] | Total Rs | 5831814 | /-
Non Schedule Item
1 | Making & Fixing Iron Steel stair with striaght grider
| 6"x3" and 8"x4'-0 step and with in/c side and |  |  | Rft | 1550 | / | 0 | P.Rft | 0 | /- |  | 100 | Rft | 1550 | / | 0 | P.Rft | 155000 | /- | 100 | --- | 155000 | ---
[15 empty] | Total Rs. |  |  | 155000 |  |  |  | 155000 | 0
[5 empty] | G.Total Sch+ Non Sch UGT & HSR |  |  |  | 5831814 | [5 empty] | G.Total Sch+ Non Sch UGT & HSR |  |  | 4716684.7976 |  |  |  | 742967.0965 | 1862560.6622
Canteen Building (Schedule Items)
1 | Dismantling cement concrete reinforced
| separating reinfor cement from concrete |  |  | Cft | 5445 | / | 0 | % Cft | 0 | /- |  | 1724.84 | Cft | 5445 | / | 0 | % Cft | 93918 | /- | 1724.84 | --- | 93918 | ---
2 | Excavation in foundation of buildings bridges and
| other structure inncluding dag belling dressing |  |  | Cft | 3554 | / | 38 | %oCft | 0 | /- |  | 12051 | Cft | 3554 | / | 38 | %oCft | 42834 | /- | 12051 | --- | 42834 | ---
3 | Cement concrete brick or stone ballast 1-1/2" to
| 2" guage Ratio 1:4:8 (S.I.No.4(b)P-15). |  |  | Cft | 9416 | / | 28 | % Cft | 0 | /- |  | 1155.49 | Cft | 9416 | / | 28 | % Cft | 108804 | /- | 1155.49 | --- | 108804 | ---
4 | Fabrication of Miled steel reinforcement for
| cement concrete including cutting bendidng |  |  | Cwt | 5001 | / | 70 | P.Cwt | 0 | /- |  | 378.43 | Cwt | 5001 | / | 70 | P.Cwt | 1892793 | /- | 378.43 | --- | 1892793 | ---
5 | R.C.C work including all labour and material
| except the cost of steel reinforcement and its |  |  | Cft | 337 | / | 0 | P.Cft | 0 | /- |  | 4610.45 | Cft | 337 | / | 0 | P.Cft | 1553722 | /- | 4610.45 | --- | 1553722 | ---
6 | Filling watering and ramming earth in floor
| with surplus earth from foundation lead upto |  |  | Cft | 1512 | / | 50 | % Cft | 0 | /- |  | 9301 | Cft | 1512 | / | 50 | %oCft | 14068 | /- | 9301 | --- | 14068 | ---
7 | Erection and removal of centering for R.C.C or
| plain cement concrete works of Deodar wood |  |  | Sft | 3127 | / | 41 | % Sft | 0 | /- |  | 1845 | Sft | 3127 | / | 41 | % Sft | 57701 | /- | 1845 | --- | 57701 | ---
8 | Cement concrete plain including placing compacting
| finishing and curring complete including screening and |  |  | Cft | 12595 | / | 0 | % Cft | 0 | /- |  | 1424.5 | Cft | 12595 | / | 0 | % Cft | 179416 | /- | 1424.5 | --- | 179416 | ---
9 | Providing and laying 1:3:6 cement concrete solid
| block masonary wall 6" and below thick ness set |  |  | Cft | 15771 | / | 1 | % Cft | 0 | /- |  | 2043.69 | Cft | 15771 | / | 1 | % Cft | 322311 | /- | 2043.69 | --- | 322311 | ---
10 | P/F G.I frame/chowkhats of size 7"x2" or
| 4-1/2"x3" for door using 20 gauge G.I.sheet |  |  | Rft | 228 | / | 90 | P.Rft | 0 | /- |  | 197.5 | Rft | 228 | / | 90 | P.Rft | 45208 | /- | 197.5 | --- | 45208 | ---
11 | Providing and fixing in position doors, windows
| and ventilators of 1st. Class deodar wood |  |  | Sft | 706 | / | 23 | P.Sft | 0 | /- |  | 364.5 | Sft | 706 | / | 23 | P.Sft | 257421 | /- | 364.5 | --- | 257421 | ---
12 | Cement plaster 1:4 upto 20' height
| 3/4" thick.(S.I.No.11-c P-52) |  |  | Sft | 3015 | / | 76 | % Sft | 0 | /- |  | 12254.83 | Sft | 3015 | / | 76 | % Sft | 369576 | /- | 12254.83 | --- | 369576 | ---
13 | Extra for lime mud or cement plaster |  |  | Sft | 140 | / | 97 | % Sft | 0 | /- |  | 9612.83 | Sft | 140 | / | 97 | % Sft | 13551 | /- | 9612.83 | --- | 13551 | ---
14 | Extra labour for external surface |  |  | Sft | 228 | / | 90 | % Sft | 0 | /- |  | 4536 | Sft | 228 | / | 90 | % Sft | 10383 | /- | 4536 | --- | 10383 | ---
15 | P/F in position Aluminium channels framing for
| sliding window and ventilator of alcop made with |  |  | Sft | 1449 | / | 69 | P.Sft | 0 | /- |  | 546 | Sft | 1449 | / | 69 | P.Sft | 791531 | /- | 546 | --- | 791531 | ---
16 | Priming coat of chalk distemper. |  |  | Sft | 442 | / | 75 | % Sft | 0 | /- |  | 8440.61 | Sft | 442 | / | 75 | % Sft | 37371 | /- | 8440.61 | --- | 37371 | ---
17 | Distempering in three coats.
| (S.I.No. 24 -c P-54). |  |  | Sft | 1079 | / | 65 | % Sft | 0 | /- |  | 2504.7 | Sft | 1079 | / | 65 | % Sft | 27042 | /- | 2504.7 | --- | 27042 | ---
18 | Preparing the surface and painting with matt finish
| I/c rubbing the surface with Bathy (silicon carbide |  |  | Sft | 2717 | / | 0 | % Sft | 0 | /- |  | 5124.31 | Sft | 2717 | / | 0 | % Sft | 139228 | /- | 5124.31 | --- | 139228 | ---
19 | Providing and laying 1" thick topping cement
| concrete (1:2:4 ) including Surface finishing |  |  | Sft | 4411 | / | 0 | % Sft | 0 | /- |  | 2253.5 | Sft | 4411 | / | 0 | % Sft | 99402 | /- | 2253.5 | --- | 99402 | ---
20 | Two coats of bitumen laid hot using 34 lbs
| for %sft over roof and blinded with sand at one |  |  | Sft | 1887 | / | 40 | % Sft | 0 | /- |  | 1620 | Sft | 1887 | / | 40 | % Sft | 30576 | /- | 1620 | --- | 30576 | ---
21 | Providing / Anti termite by spraying
| sprinkling neptachlor 0.5% emulsion |  |  | Sft | 9 | / | 74 | P.Sft | 0 | /- |  | 1620 | Sft | 9 | / | 74 | P.Sft | 15779 | /- | 1620 | --- | 15779 | ---
22 | Preparing the surface and painting with
| weather coat i/c rubbing the surface with |  |  | Sft | 2567 | / | 95 | % Sft | 0 | /- |  | 5981 | Sft | 2567 | / | 95 | % Sft | 153589 | /- | 5981 | --- | 153589 | ---
[9 empty] | 0 | [8 empty] | 6256224 |  |  |  | 6256224 | 0
[12 empty] | 20 % Below On Item No. 11,15 | [5 empty] | 209790 | /- |  |  | 209790
[17 empty] | Total Rs | 6046434 | /- |  |  | 6046434
[12 empty] | 10 % Above On Item No.11,15 | [5 empty] | 193802 | /- |  |  | 253647
[17 empty] | Total Rs | 6240236 | /- |  |  | 6300081
Non Schedule Item
1 | P/F fancy type floor and dado tiles(Master/Sonex/Shabbir)
| size 16"x16"x1/4" or 18"x18"x1/4" approved size make |  |  | Sft | 350 | / | 0 | P.Sft | 0 | /- |  | 2797.89 | Sft | 350 | / | 0 | P.Sft | 979262 | /- | 2797.89 | --- | 979262 | ---
2 | Providing & Fixing National Tiles 10"x5"
| approved shade & colour over 3/4" thick |  |  | Sft | 225 | / | 0 | P.Sft | 0 | /- |  | 942 | Sft | 225 | / | 0 | P.Sft | 211950 | /- | 942 | --- | 211950 | ---
3 | P/L Bath room tiles glazed or matt glazed,
| make having size 12”x24” Maste/Shabbir make or |  |  | Sft | 350 | / | 0 | P.Sft | 0 | /- |  | 505 | Sft | 350 | / | 0 | P.Sft | 176750 | /- | 505 | --- | 176750 | ---
4 | Providing & Fixing Gas Burner best make
| three Burner (kyflame or equivalent etc complete |  |  | No | 12500 | / | 0 | Each | 0 | /- |  | 3 | No | 12500 | / | 0 | Each | 37500 | /- | 3 | --- | 37500 | ---
5 | P/Fixing Wooden cabinet with shutter
| of lassani sheet 3/4" thick and frame |  |  | Sft | 729 | / | 0 | P.Sft | 0 | /- |  | 55 | Sft | 729 | / | 0 | P.Sft | 40095 | /- | 55 | --- | 40095 | ---
6 | Providing & fixing marble top 1" thick (24"
| wide to approved quality china verona i/c |  |  | Sft | 649 | / | 0 | P.Sft | 0 | /- |  | 79 | Sft | 649 | / | 0 | P.Sft | 51271 | /- | 79 | --- | 51271 | ---
[9 empty] | 0 | [8 empty] | 1496828 |  |  |  | 1496828 | 0
Part B INT: W/S & S/F (Schedule Items)
1 | Providing & fixing squating type white
| glazed earthen ware w.c pan with i/c |  |  | No | 5088 | / | 20 | Each | 0 | /- |  | 2 | No | 5088 | / | 20 | Each | 10176 | /- | 2 | --- | 10176 | ---
2 | P/Fixing european white glazed earthen
| ware wash down w.c pan complete |  |  | No | 11477 | / | 40 | Each | 0 | /- |  | 2 | No | 11477 | / | 40 | Each | 22955 | /- | 2 | --- | 22955 | ---
3 | Providing & fixing 24" x 18" lavatory basin in
| white glazed earthen ware complete with & |  |  | No | 4253 | / | 70 | Each | 0 | /- |  | 2 | No | 4253 | / | 70 | Each | 8507 | /- | 2 | --- | 8507 | ---
4 | Add extra for labour for providing &
| fixing of earthen ware pedestal white |  |  | No | 938 | / | 47 | Each | 0 | /- |  | 2 | No | 938 | / | 47 | Each | 1877 | /- | 2 | --- | 1877 | ---
5 | Supplying & fixing C.P muslim shower
| with crystal head etc complete. |  |  | No | 3432 | / | 0 | Each | 0 | /- |  | 2 | No | 3432 | / | 0 | Each | 6864 | /- | 2 | --- | 6864 | ---
6 | S/F C.P bath tub mixture of superior quality
| with c.p head approved quality. |  |  | No | 4048 | / | 0 | Each | 0 | /- |  | 2 | No | 4048 | / | 0 | Each | 8096 | /- | 2 | --- | 8096 | ---
7 | S/F concealed Tee stop cock
| of superior quality with c.p head 1/2" dia |  |  | No | 889 | / | 46 | Each | 0 | /- |  | 4 | No | 889 | / | 46 | Each | 3558 | /- | 4 | --- | 3558 | ---
8 | Providing & fixing in position nyloon connections
| complete with 1/2" dia, brass stop cock with pair |  |  | No | 447 | / | 15 | Each | 0 | /- |  | 4 | No | 447 | / | 15 | Each | 1789 | /- | 4 | --- | 1789 | ---
9 | (a) Supplying & Fixing swan type piller
| cock of Superior quality single c.p. head |  |  | No | 795 | / | 0 | Each | 0 | /- |  | 3 | No | 795 | / | 0 | Each | 2385 | /- | 3 | --- | 2385 | ---
10 | (a) S/Fixing long bib- cock of superir quality
| with c.p head 1/2" dia. |  |  | No | 1109 | / | 46 | Each | 0 | /- |  | 6 | No | 1109 | / | 46 | Each | 6657 | /- | 6 | --- | 6657 | ---
11 | Supplying & fixing Bath room accessories set
| (7 Piece ) I/c towel rod, brush holder soaptray |  |  | No | 10322 | / | 40 | Each | 0 | /- |  | 2 | No | 10322 | / | 40 | Each | 20645 | /- | 2 | --- | 20645 | ---
12 | S/F fiber glass tank of approved quality
| and design and wall thickness as specified |  |  | No | 58950 | / | 0 | Each | 0 | /- |  | 1 | No | 58950 | / | 0 | Each | 58950 | /- | 1 | --- | 58950 | ---
[9 empty] | 0 | [6 empty] | Total Rs |  | 152459 |  |  |  | 152459 | 0
[5 empty] | Add 5 % Above |  |  |  | 0 |  |  |  |  | Add 5 % Above |  |  |  | 7622.95 |  |  |  | 7622.95 | 0
[9 empty] | 0 | [6 empty] | Total Rs |  | 160081.95 |  |  |  | 160081.95 | 0
Part B W/S & S/F Non Schedule Item
1 | P/F UPVC Pipe
| 1/2" dia |  |  | Rft | 82 | / | 0 | P.Rft | 0 | /- |  | 203 | Rft | 82 | / | 0 | P.Rft | 16646 | /- | 203 | --- | 16646 | ---
| 3/4" dia |  |  | Rft | 92 | / | 0 | P.Rft | 0 | /- |  | 123 | Rft | 92 | / | 50 | P.Rft | 11378 | /- | 123 | --- | 11378 | ---
| 1" dia |  |  | Rft | 125 | / | 0 | P.Rft | 0 | /- |  | 200 | Rft | 125 | / | 0 | P.Rft | 25000 | /- | 200 | --- | 25000 | ---
| 3" dia |  |  | Rft | 245 | / | 0 | P.Rft | 0 | /- |  | 45 | Rft | 245 | / | 0 | P.Rft | 11025 | /- | 45 | --- | 11025 | ---
| 4" dia |  |  | Rft | 298 | / | 0 | P.Rft | 0 | /- |  | 60 | Rft | 298 | / | 0 | P.Rft | 17880 | /- | 60 | --- | 17880 | ---
2 | P/F UPVC Fitting
4" dia
| UPVC Bend |  |  | No | 650 | / | 0 | Each | 0 | /- |  | 2 | No | 650 | / | 0 | Each | 1300 | /- | 2 | --- | 1300 | ---
| UPVC Plug Tee/Y-Tee |  |  | No | 1120 | / | 0 | Each | 0 | /- |  | 6 | No | 1120 | / | 0 | Each | 6720 | /- | 6 | --- | 6720 | ---
| UPVC Elbow |  |  | No | 700 | / | 0 | Each | 0 | /- |  | 6 | No | 700 | / | 0 | Each | 4200 | /- | 6 | --- | 4200 | ---
| UPVC P-Trap |  |  | No | 1000 | / | 0 | Each | 0 | /- |  | 6 | No | 1000 | / | 0 | Each | 6000 | /- | 6 | --- | 6000 | ---
3 | P/F Hanle Valve
| 1/2" dia |  |  | No | 520 | / | 0 | Each | 0 | /- |  | 8 | No | 520 | / | 0 | Each | 4160 | /- | 8 | --- | 4160 | ---
| 3/4" dia |  |  | No | 770 | / | 0 | Each | 0 | /- |  | 6 | No | 770 | / | 0 | Each | 4620 | /- | 6 | --- | 4620 | ---
4 | P/F Stainless Steel Floor Trap
| Jali 6" x 6" |  |  | No | 850 | / | 0 | Each | 0 | /- |  | 8 | No | 850 | / | 0 | Each | 6800 | /- | 8 | --- | 6800 | ---
[9 empty] | 0 | [8 empty] | 115729 |  |  |  | 115729 | 0
|  |  |  | Total Canteen Building |  |  |  |  | 0 | /- |  | Total Canteen Building | [5 empty] | 8012874.95 | /- |  | --- | 8012874.95 | ---
[12 empty] | Electric Work Block A+B+C | [5 empty] | 2522537
[12 empty] | G.Total | [5 empty] | #REF!
|  | ASSISTANT ENGIEER | [13 empty] | EXECUTIVE EGINEER
|  | PROVINCIAL BUILDINGS SUB DIVIN-II | [13 empty] | PROVINCIAL BUILDINGS DIVISION NO-III,
|  | KARACHI. | [13 empty] | KARACHI.

## Abs
NAME OF WORK => |  | CONSTRUCTION OF OFFICE HOSTEL RESIDENTIAL BUILDING FOR POULATION WELFARE TRAINING INSTITUTE (P.W.T.I) KARACHI P/F PORCELINE TILE FLOORING, MARBLE STAIR STEPS & S.S RAILING FOR MAIN BUILDING & HOSTEL BLOCK REMAINING WORK
SCHEDULE " B " '
S.NO. | ITEM OF WORK. |  | Quantity |  | Rate. |  | Unit. | Amount.
MAIN BUILDING
PART 'A' BASEMENT
1 | Providing & Fixing Porceline tiles 16"x16"
or 24"x24"x1/4" as approved sized specified
approved quality make design and colour
i/c jointing in white cement in/c washing of tiles
and filling of joints with slurry in white cement
in desired shape with finishing in/c cutting of
tiles to proper profile in/c all respect labour
and necessary required material as directed
| by the Engineer Incharge etc complete |  | 5447 | Sft |  |  | P.Sft
2 | P/F S.S. steel pipe railing in approved design &
shape by using 2” dia 1” dia, 3/4” dia & 1/2” dia
S.S. pipe as per design in/c fixing on stair steps
with rawal bolts as directed by the Engineer
| Incharge. |  | 19 | Rft |  |  | P.Rft
3 | P/F marble top 7/8” thick china Verona / teravera or
equivalent for stair steps upto size of 5’-0x1’-0 in/c
cutting in required size making round gola, making
cuts 3 Nos for avoiding slipping and laid over a
base of ¾” thick cement sand mortar, filling joints
with slurry of white cement grinding & chemical
polishing etc compete. The rate in/c all carriage and
| wastage as required as directed by the Engineer Incharge. |  | 120 | Sft |  |  | P.Sft
4 | P/F Iron Steel Grill of solid square vertical bar
3/8” x 3/8” at 4” center to center and ¾” x 1/4”
flat patti at all around 6-Nos horizontal bar 3/8” x
3/8” in/c red oxide paint and two coats of
| enemmelled paint to the grill at any height. |  | 336 | Sft |  |  | P.Sft
Part 'A' Total Rs:
PART 'B' GROUND FLOOR
1 | Providing & Fixing Porceline tiles 16"x16"
or 24"x24"x1/4" as approved sized specified
approved quality make design and colour
i/c jointing in white cement in/c washing of tiles
and filling of joints with slurry in white cement
in desired shape with finishing in/c cutting of
tiles to proper profile in/c all respect labour
and necessary required material as directed
| by the Engineer Incharge etc complete |  | 4871 | Sft |  |  | P.Sft
2 | P/F S.S. steel pipe railing in approved design &
shape by using 2” dia 1” dia, 3/4” dia & 1/2” dia
S.S. pipe as per design in/c fixing on stair steps
with rawal bolts as directed by the Engineer
| Incharge. |  | 87.5 | Rft |  |  | P.Rft
3 | P/F marble top 7/8” thick china Verona / teravera or
equivalent for stair steps upto size of 5’-0x1’-0 in/c
cutting in required size making round gola, making
cuts 3 Nos for avoiding slipping and laid over a
base of ¾” thick cement sand mortar, filling joints
with slurry of white cement grinding & chemical
polishing etc compete. The rate in/c all carriage and
| wastage as required as directed by the Engineer Incharge. |  | 350 | Sft |  |  | P.Sft
4 | P/F Iron Steel Grill of solid square vertical bar
3/8” x 3/8” at 4” center to center and ¾” x 1/4”
flat patti at all around 6-Nos horizontal bar 3/8” x
3/8” in/c red oxide paint and two coats of
| enemmelled paint to the grill at any height. |  | 571 | Sft |  |  | P.Sft
Part 'B' Total Rs:
PART 'C' FIRST FLOOR
1 | Providing & Fixing Porceline tiles 16"x16"
or 24"x24"x1/4" as approved sized specified
approved quality make design and colour
i/c jointing in white cement in/c washing of tiles
and filling of joints with slurry in white cement
in desired shape with finishing in/c cutting of
tiles to proper profile in/c all respect labour
and necessary required material as directed
| by the Engineer Incharge etc complete |  | 4135 | Sft |  |  | P.Sft
2 | P/F S.S. steel pipe railing in approved design &
shape by using 2” dia 1” dia, 3/4” dia & 1/2” dia
S.S. pipe as per design in/c fixing on stair steps
with rawal bolts as directed by the Engineer
| Incharge. |  | 87.5 | Rft |  |  | P.Rft
3 | P/F marble top 7/8” thick china Verona / teravera or
equivalent for stair steps upto size of 5’-0x1’-0 in/c
cutting in required size making round gola, making
cuts 3 Nos for avoiding slipping and laid over a
base of ¾” thick cement sand mortar, filling joints
with slurry of white cement grinding & chemical
polishing etc compete. The rate in/c all carriage and
| wastage as required as directed by the Engineer Incharge. |  | 350 | Sft |  |  | P.Sft
4 | P/F Iron Steel Grill of solid square vertical bar
3/8” x 3/8” at 4” center to center and ¾” x 1/4”
flat patti at all around 6-Nos horizontal bar 3/8” x
3/8” in/c red oxide paint and two coats of
| enemmelled paint to the grill at any height. |  | 601 | Sft |  |  | P.Sft
Part 'C' Total Rs:
PART 'D' SECOND FLOOR
1 | Providing & Fixing Porceline tiles 16"x16"
or 24"x24"x1/4" as approved sized specified
approved quality make design and colour
i/c jointing in white cement in/c washing of tiles
and filling of joints with slurry in white cement
in desired shape with finishing in/c cutting of
tiles to proper profile in/c all respect labour
and necessary required material as directed
| by the Engineer Incharge etc complete |  | 4553 | Sft |  |  | P.Sft
2 | P/F S.S. steel pipe railing in approved design &
shape by using 2” dia 1” dia, 3/4” dia & 1/2” dia
S.S. pipe as per design in/c fixing on stair steps
with rawal bolts as directed by the Engineer
| Incharge. |  | 87.5 | Rft |  |  | P.Rft
3 | P/F marble top 7/8” thick china Verona / teravera or
equivalent for stair steps upto size of 5’-0x1’-0 in/c
cutting in required size making round gola, making
cuts 3 Nos for avoiding slipping and laid over a
base of ¾” thick cement sand mortar, filling joints
with slurry of white cement grinding & chemical
polishing etc compete. The rate in/c all carriage and
| wastage as required as directed by the Engineer Incharge. |  | 350 | Sft |  |  | P.Sft
4 | P/F Iron Steel Grill of solid square vertical bar
3/8” x 3/8” at 4” center to center and ¾” x 1/4”
flat patti at all around 6-Nos horizontal bar 3/8” x
3/8” in/c red oxide paint and two coats of
| enemmelled paint to the grill at any height. |  | 729 | Sft |  |  | P.Sft
Part 'D' Total Rs:
HOSTEL BLOCK
PART 'A' GROUND FLOOR
1 | Providing & Fixing Porceline tiles 16"x16"
or 24"x24"x1/4" as approved sized specified
approved quality make design and colour
i/c jointing in white cement in/c washing of tiles
and filling of joints with slurry in white cement
in desired shape with finishing in/c cutting of
tiles to proper profile in/c all respect labour
and necessary required material as directed
| by the Engineer Incharge etc complete |  | 3399 | Sft |  |  | P.Sft
2 | P/F S.S. steel pipe railing in approved design &
shape by using 2” dia 1” dia, 3/4” dia & 1/2” dia
S.S. pipe as per design in/c fixing on stair steps
with rawal bolts as directed by the Engineer
| Incharge. |  | 30 | Rft |  |  | P.Rft
3 | P/F marble top 7/8” thick china Verona / teravera or
equivalent for stair steps upto size of 5’-0x1’-0 in/c
cutting in required size making round gola, making
cuts 3 Nos for avoiding slipping and laid over a
base of ¾” thick cement sand mortar, filling joints
with slurry of white cement grinding & chemical
polishing etc compete. The rate in/c all carriage and
| wastage as required as directed by the Engineer Incharge. |  | 128 | Sft |  |  | P.Sft
4 | P/F Iron Steel Grill of solid square vertical bar
3/8” x 3/8” at 4” center to center and ¾” x 1/4”
flat patti at all around 6-Nos horizontal bar 3/8” x
3/8” in/c red oxide paint and two coats of
| enemmelled paint to the grill at any height. |  | 306 | Sft |  |  | P.Sft
Part 'A' Total Rs:
PART 'B' FIRST FLOOR
1 | Providing & Fixing Porceline tiles 16"x16"
or 24"x24"x1/4" as approved sized specified
approved quality make design and colour
i/c jointing in white cement in/c washing of tiles
and filling of joints with slurry in white cement
in desired shape with finishing in/c cutting of
tiles to proper profile in/c all respect labour
and necessary required material as directed
| by the Engineer Incharge etc complete |  | 3399 | Sft |  |  | P.Sft
2 | P/F S.S. steel pipe railing in approved design &
shape by using 2” dia 1” dia, 3/4” dia & 1/2” dia
S.S. pipe as per design in/c fixing on stair steps
with rawal bolts as directed by the Engineer
| Incharge. |  | 30 | Rft |  |  | P.Rft
3 | P/F marble top 7/8” thick china Verona / teravera or
equivalent for stair steps upto size of 5’-0x1’-0 in/c
cutting in required size making round gola, making
cuts 3 Nos for avoiding slipping and laid over a
base of ¾” thick cement sand mortar, filling joints
with slurry of white cement grinding & chemical
polishing etc compete. The rate in/c all carriage and
| wastage as required as directed by the Engineer Incharge. |  | 128 | Sft |  |  | P.Sft
4 | P/F Iron Steel Grill of solid square vertical bar
3/8” x 3/8” at 4” center to center and ¾” x 1/4”
flat patti at all around 6-Nos horizontal bar 3/8” x
3/8” in/c red oxide paint and two coats of
| enemmelled paint to the grill at any height. |  | 313 | Sft |  |  | P.Sft
Part 'B' Total Rs:
PART 'C' SECOND FLOOR
1 | Providing & Fixing Porceline tiles 16"x16"
or 24"x24"x1/4" as approved sized specified
approved quality make design and colour
i/c jointing in white cement in/c washing of tiles
and filling of joints with slurry in white cement
in desired shape with finishing in/c cutting of
tiles to proper profile in/c all respect labour
and necessary required material as directed
| by the Engineer Incharge etc complete |  | 3399 | Sft |  |  | P.Sft
2 | P/F S.S. steel pipe railing in approved design &
shape by using 2” dia 1” dia, 3/4” dia & 1/2” dia
S.S. pipe as per design in/c fixing on stair steps
with rawal bolts as directed by the Engineer
| Incharge. |  | 30 | Rft |  |  | P.Rft
3 | P/F marble top 7/8” thick china Verona / teravera or
equivalent for stair steps upto size of 5’-0x1’-0 in/c
cutting in required size making round gola, making
cuts 3 Nos for avoiding slipping and laid over a
base of ¾” thick cement sand mortar, filling joints
with slurry of white cement grinding & chemical
polishing etc compete. The rate in/c all carriage and
| wastage as required as directed by the Engineer Incharge. |  | 128 | Sft |  |  | P.Sft
4 | P/F Iron Steel Grill of solid square vertical bar
3/8” x 3/8” at 4” center to center and ¾” x 1/4”
flat patti at all around 6-Nos horizontal bar 3/8” x
3/8” in/c red oxide paint and two coats of
| enemmelled paint to the grill at any height. |  | 313 | Sft |  |  | P.Sft
Part 'C' Total Rs:
SUMMARY OF COST
| PART A | Main Building Basement |  |  |  | Rs.
| PART B | Main Building Ground Floor |  |  |  | Rs.
| PART C | Main Building First Floor |  |  |  | Rs.
| PART D | Main Building Second Floor |  |  |  | Rs.
| PART A | Hostel Block Ground Floor |  |  |  | Rs.
| PART B | Hostel Block First Floor |  |  |  | Rs.
| PART C | Hostel Block Second Floor |  |  |  | Rs.
|  |  | Total |  |  | Rs.
TERMS & CONDITIONS:
1 | Any typographical errors in the schedule"B" are subject to correction with the reference to the schdule of rates General Item
Water Supply and sanitary item 2012 in force from 12-07-2012 as approved by the standing rates committee sindh Karachi.
2 | 100 % well graded crushed bajri shall be used in item of R.C.C 1:2:4.
3 | Water shall be arranged by the contractor at site of work without any extra payment.
4 | No Premium shall be paid on non-schedule Item
5 | No Cartage or any items of material either supplied by the Department or arranged by the contractor shall be paid
6 | C.C Shall be Machine made.
7 | All R.C.C/C.C cast in situ shall be mechanically viberated.
8 | Contractor has to bring samples of the material and handed to the Engineer Incharge free of cost.
9 | All Building debries & Surplus stuff not req: for use and construction shall be removed from the site the suitable disposal off by
10 | the contractor for which no extra cartages shall be paid.
11 | The Work Will be carried out as per PWD Specification.
CONTRACTOR
|  |  | ASSISTANT ENGINEER |  |  |  | EXECUTIVE ENGINEER
|  |  | Prov Building Sub-Division -VII |  | Provincial Building Division No.II
|  | Karachi. |  |  |  | Karachi.

## Mts
NAME OF WORK => |  | CONSTRUCTION OF OFFICE HOSTEL RESIDENTIAL BUILDING FOR POULATION WELFARE TRAINING INSTITUTE (P.W.T.I) SCHEME 33 NEAR BUNDU KHAN HOTEL KARACHI P/F PORCELINE TILE FLOORING, MARBLE STAIR STEPS & S.S RAILING FOR MAIN BUILDING & HOSTEL BLOCK
MEASUREMENT SHEET
S.NO. | Description of Items. |  | NO. L: B: D: H: |  | Quantity.
MAIN BUILDING
PART 'A' BASEMENT
1 | Providing & Fixing Porceline tiles 16"x16"
or 24"x24"x1/4" as approved sized specified
approved quality make design and colour
| Hall Floors |  | 2x62.0x38.0 |  | 4712 | Sft
| Ent: Hall |  | 1x22.25x18.75 |  | 426.5625 | Sft
| " |  | 1x13.50x11.50 |  | 155.25 | Sft
| Hall Walls |  | 2x(62.0+38.0+62.0)x0.50 |  | 162 | Sft
[5 empty] | 5455.8125 | Sft
2 | P/F S.S. steel pipe railing in approved design &
shape by using 2” dia 1” dia, 3/4” dia & 1/2” dia
|  |  | 1x(5.0+14.0) |  | 19 | Rft
3 | P/F marble top 7/8” thick china Verona / teravera or
equivalent for stair steps upto size of 5’-0x1’-0 in/c
| Stair Steps |  | 1x19x5.0x1.0 |  | 95 | Sft
| " Landing |  | 1x5.0x5.0 |  | 25 | Sft
[5 empty] | 120 | Sft
4 | P/F Iron Steel Grill of solid square vertical bar
3/8” x 3/8” at 4” center to center and ¾” x 1/4”
| V |  | 28x6.0x2.0 |  | 336 | Sft
PART 'B' GROUND FLOOR
1 | Providing & Fixing Porceline tiles 16"x16"
or 24"x24"x1/4" as approved sized specified
approved quality make design and colour
| Rooms |  | 8x1x12.0x15.0 |  | 1440 | Sft
| " |  | 8x2(12.0+15.0)x0.50 |  | 216 | Sft
| Rooms |  | 2x1x12.0x18.0 |  | 432 | Sft
| " |  | 2x2x(12.0+18.0)x0.50 |  | 60 | Sft
| Committee Principal |  | 2x1x22.17x15.0 |  | 665 | Sft
| " " |  | 2x2x(22.17+15.0)x0.50 |  | 74 | Sft
| Hall |  | 1x1x24.50x15.0 |  | 368 | Sft
| " |  | 1x2(24.50+15.0)x0.50 |  | 40 | Sft
| P.A |  | 1x1x12.0x10.0 |  | 120 | Sft
| " |  | 1x2x(12.0+10.0)x0.50 |  | 22 | Sft
| Corridor |  | 1x1x60.17x7.0 |  | 421 | Sft
| " |  | 1x1x62.50x7.0 |  | 438 | Sft
| " |  | 1x2x60.17x0.50 |  | 60 | Sft
| " |  | 1x2x62.50x0.50 |  | 63 | Sft
| Ent: Hall |  | 1x1x22.25x18.75 |  | 417 | Sft
| Door Jambs |  | 17x1x3.0x0.50 |  | 26 | Sft
| Ent Podium |  | 1x1x18.0x10.0 |  | 180 | Sft
[5 empty] | 5042 | Sft
Deduction:
| Coloumn Offsets |  | 6x2.25x1.75 |  | 24 | Sft
| " " |  | 12x1.75x1.75 |  | 37 | Sft
| " " |  | 39x0.87x1.75 |  | 59 | Sft
| Doors |  | 17x2x3.0x0.50 |  | 51 | Sft
[5 empty] | 171 | Sft
[5 empty] | 4871 | Sft
2 | P/F S.S. steel pipe railing in approved design &
shape by using 2” dia 1” dia, 3/4” dia & 1/2” dia
| Stair Case |  | 1x(12.0+2.0+12.0+5.0) |  | 31 | Sft
| Stair Case |  | 1x(4.50+13.50+4.50+10.0) |  | 32.5 | Sft
| Infront lift |  | 1x24.0 |  | 24 | Sft
[5 empty] | 87.5 | Rft
3 | P/F marble top 7/8” thick china Verona / teravera or
equivalent for stair steps upto size of 5’-0x1’-0 in/c
| Stair Steps |  | 1x24x5.0x1.0 |  | 120 | Sft
| " Landing |  | 1x12.0x5.0 |  | 60 | Sft
| Stair Steps |  | 1x24.0x5.0x1.0 |  | 120 | Sft
| " Landing |  | 2x5.0x5.0 |  | 50 | Sft
[5 empty] | 350 | Sft
4 | P/F Iron Steel Grill of solid square vertical bar
3/8” x 3/8” at 4” center to center and ¾” x 1/4”
| W1 |  | 1x4.0x4.50 |  | 18 | Sft
| W2 |  | 19x6.0x4.50 |  | 513 | Sft
| V1 |  | 4x2.0x2.0 |  | 16 | Sft
| V2 |  | 2x6.0x2.0 |  | 24 | Sft
[5 empty] | 571 | Sft
PART 'C' FIRST FLOOR
1 | Providing & Fixing Porceline tiles 16"x16"
or 24"x24"x1/4" as approved sized specified
approved quality make design and colour
| Rooms |  | 8x1x12.0x15.0 |  | 360 | Sft
| " |  | 8x2(12.0+15.0)x0.50 |  | 54 | Sft
| Syndicate |  | 2x1x12.0x18.0 |  | 1230 | Sft
| " |  | 2x2x(12.0+18.0)x0.50 |  | 140 | Sft
| Lecture |  | 2x1x22.17x15.0 |  | 1845 | Sft
| " " |  | 2x2x(22.17+15.0)x0.50 |  | 183 | Sft
| Corridor |  | 1x1x24.50x15.0 |  | 421 | Sft
| " |  | 1x2(24.50+15.0)x0.50 |  | 438 | Sft
| " |  | 1x1x12.0x10.0 |  | 60 | Sft
| " |  | 1x2x(12.0+10.0)x0.50 |  | 62 | Sft
| Ent Hall |  | 1x1x60.17x7.0 |  | 245 | Sft
| Door Jambs |  | 1x1x62.50x7.0 |  | 3 | Sft
| " |  | 1x2x60.17x0.50 |  | 24 | Sft
[5 empty] | 5065 | Sft
Deduction:
| Coloumn Offsets |  | 6x2.25x1.75 |  | 95 | Sft
| " " |  | 12x1.75x1.75 |  | 43 | Sft
| " " |  | 39x0.87x1.75 |  | 15 | Sft
| Doors |  | 17x2x3.0x0.50 |  | 6 | Sft
| Doors |  | 17x2x3.0x0.50 |  | 48 | Sft
[5 empty] | 207 | Sft
[5 empty] | 4858 | Sft
2 | P/F S.S. steel pipe railing in approved design &
shape by using 2” dia 1” dia, 3/4” dia & 1/2” dia
| Stair Case |  | 1x(12.0+2.0+12.0+5.0) |  | 31 | Sft
| Stair Case |  | 1x(4.50+13.50+4.50+10.0) |  | 32.5 | Sft
| Infront lift |  | 1x24.0 |  | 24 | Sft
[5 empty] | 87.5 | Rft
3 | P/F marble top 7/8” thick china Verona / teravera or
equivalent for stair steps upto size of 5’-0x1’-0 in/c
| Stair Steps |  | 1x24x5.0x1.0 |  | 120 | Sft
| " Landing |  | 1x12.0x5.0 |  | 60 | Sft
| Stair Steps |  | 1x24.0x5.0x1.0 |  | 120 | Sft
| " Landing |  | 2x5.0x5.0 |  | 50 | Sft
[5 empty] | 350 | Sft
4 | P/F Iron Steel Grill of solid square vertical bar
3/8” x 3/8” at 4” center to center and ¾” x 1/4”
| W1 |  | 1x4.0x4.50 |  | 18 | Sft
| W2 |  | 21x6.0x4.50 |  | 567 | Sft
| V1 |  | 1x2.0x2.0 |  | 4 | Sft
| V2 |  | 1x6.0x2.0 |  | 12 | Sft
[5 empty] | 601 | Sft
PART 'D' SECOND FLOOR
1 | Providing & Fixing Porceline tiles 16"x16"
or 24"x24"x1/4" as approved sized specified
approved quality make design and colour
| Rooms |  | 2x1x12.0x15.0 |  | 360 | Sft
| " |  | 2x2x(12.0+15.0)x0.50 |  | 54 | Sft
| Library |  | 1x1x25.33x18.0 |  | 456 | Sft
| " |  | 1x2x(25.33+18.0)x0.50 |  | 43 | Sft
| Publication |  | 1x1x12.0x17.0 |  | 204 | Sft
| " " |  | 1x2x(12.0+17.0)x0.50 |  | 29 | Sft
| Computer |  | 1x1x22.17x15.0 |  | 333 | Sft
| " |  | 1x2x(22.17+15.0)x0.50 |  | 37 | Sft
| INS 01 |  | 1x1x9.67x15.0 |  | 145 | Sft
| " |  | 1x2x(9.67+15.0)x0.50 |  | 25 | Sft
| Auditorium |  | 1x1x64.0x40.0 |  | 2560 | Sft
| " |  | 1x2x(64.0+40.0)x0.50 |  | 104 | Sft
| Corridor |  | 1x1x60.17x0.50 |  | 421 | Sft
| " Lobby |  | 1x2x60.17x0.50 |  | 60 | Sft
| Door Jambs |  | 1x1x22.25x11.0 |  | 245 | Sft
| " |  | 4x1x3.0x0.50 |  | 6 | Sft
| " |  | 2x1x5.0x0.50 |  | 5 | Sft
|  |  | 1x1x6.0x0.50 |  | 3 | Sft
[5 empty] | 5090 | Sft
Deduction:
| Coloumn Offsets |  | 16x2.25x1.75 |  | 63 | Sft
| " " |  | 10x1.75x1.75 |  | 31 | Sft
| " " |  | 16x0.87x1.75 |  | 24 | Sft
| Doors |  | 4x2x3.0x0.50 |  | 12 | Sft
| Doors |  | 2x2x5.0x0.50 |  | 10 | Sft
|  |  | 1x2x6.0x0.50 |  | 6 | Sft
[5 empty] | 146 | Sft
[5 empty] | 4944 | Sft
2 | P/F S.S. steel pipe railing in approved design &
shape by using 2” dia 1” dia, 3/4” dia & 1/2” dia
| Stair Case |  | 1x(12.0+2.0+12.0+5.0) |  | 31 | Sft
| Stair Case |  | 1x(4.50+13.50+4.50+10.0) |  | 32.5 | Sft
| Infront lift |  | 1x24.0 |  | 24 | Sft
[5 empty] | 87.5 | Rft
3 | P/F marble top 7/8” thick china Verona / teravera or
equivalent for stair steps upto size of 5’-0x1’-0 in/c
| Stair Steps |  | 1x24x5.0x1.0 |  | 120 | Sft
| " Landing |  | 1x12.0x5.0 |  | 60 | Sft
| Stair Steps |  | 1x24.0x5.0x1.0 |  | 120 | Sft
| " Landing |  | 2x5.0x5.0 |  | 50 | Sft
[5 empty] | 350 | Sft
4 | P/F Iron Steel Grill of solid square vertical bar
3/8” x 3/8” at 4” center to center and ¾” x 1/4”
| W1 |  | 1x4.0x4.50 |  | 18 | Sft
| W2 |  | 11x6.0x4.50 |  | 297 | Sft
| W3 |  | 10x6.0x6.0 |  | 360 | Sft
| W4 |  | 1x2.50x4.50 |  | 11 | Sft
| W5 |  | 2x2.50x8.50 |  | 43 | Sft
[5 empty] | 729 | Sft
HOSTEL BLOCK
PART 'A' GROUND FLOOR
1 | Providing & Fixing Porceline tiles 16"x16"
or 24"x24"x1/4" as approved sized specified
approved quality make design and colour
| Rooms |  | 6x1x12.0x15.0 |  | 1080 | Sft
| " |  | 6x2(12.0+15.0)x0.50 |  | 162 | Sft
| Halls |  | 2x1x24.50x20.50 |  | 1005 | Sft
| " |  | 2x2x(24.50+20.50)x0.50 |  | 90 | Sft
| Balcony |  | 6x1x5.75x6.0 |  | 207 | Sft
| " " |  | 6x2x(5.75+6.0)x0.50 |  | 71 | Sft
| Ent Hall |  | 1x1x12.0x10.50 |  | 126 | Sft
| " |  | 1x1x33.0x0.50 |  | 16 | Sft
| Corridor |  | 1x1x74.50x8.0 |  | 596 | Sft
| " |  | 1x2x62.50x0.50 |  | 62 | Sft
| D1 Jambs |  | 12x2.50x0.50 |  | 15 | Sft
| D2" |  | 6x3.0x0.50 |  | 9 | Sft
| D3 " |  | 4x3.50x0.50 |  | 7 | Sft
[5 empty] | 3446 | Sft
Deduction:
| D1 |  | 12x1x2.50x0.50 |  | 15 | Sft
| D2 |  | 6x2x3.0x0.50 |  | 18 | Sft
| D3 |  | 4x2x3.50x0.50 |  | 14 | Sft
[5 empty] | 47 | Sft
[5 empty] | 3399 | Sft
2 | P/F S.S. steel pipe railing in approved design &
shape by using 2” dia 1” dia, 3/4” dia & 1/2” dia
| Stair Case |  | 1x(11.0+4.0+11.0+4.0) |  | 30 | Sft
[5 empty] | 30 | Rft
3 | P/F marble top 7/8” thick china Verona / teravera or
equivalent for stair steps upto size of 5’-0x1’-0 in/c
| Stair Steps |  | 1x24.0x4.0x1.0 |  | 96 | Sft
| " Landing |  | 2x4.0x4.0 |  | 32 | Sft
[5 empty] | 128 | Sft
4 | P/F Iron Steel Grill of solid square vertical bar
3/8” x 3/8” at 4” center to center and ¾” x 1/4”
| W1 |  | 5x2.0x4.50 |  | 45 | Sft
| W2 |  | 1x6.0x3.50 |  | 21 | Sft
| W3 |  | 8x6.0x4.50 |  | 216 | Sft
| V1 |  | 6x2.0x2.0 |  | 24 | Sft
[5 empty] | 306 | Sft
PART 'B' FIRST FLOOR
1 | Providing & Fixing Porceline tiles 16"x16"
or 24"x24"x1/4" as approved sized specified
approved quality make design and colour
|  |  | Qty same as Item No. 01 Ground Floor |  | 3399 | Sft
2 | P/F S.S. steel pipe railing in approved design &
shape by using 2” dia 1” dia, 3/4” dia & 1/2” dia
| Stair Case |  | 1x(11.0+4.0+11.0+4.0) |  | 30 | Sft
[5 empty] | 30 | Rft
3 | P/F marble top 7/8” thick china Verona / teravera or
equivalent for stair steps upto size of 5’-0x1’-0 in/c
| Stair Steps |  | 1x24.0x4.0x1.0 |  | 96 | Sft
| " Landing |  | 2x4.0x4.0 |  | 32 | Sft
[5 empty] | 128 | Sft
4 | P/F Iron Steel Grill of solid square vertical bar
3/8” x 3/8” at 4” center to center and ¾” x 1/4”
| W1 |  | 10x2x4.50 |  | 90 | Sft
| W2 |  | 1x6.0x3.50 |  | 21 | Sft
| V1 |  | 6x6.0x4.50 |  | 162 | Sft
| V2 |  | 10x2.0x2.0 |  | 40 | Sft
[5 empty] | 313 | Sft
PART 'C' SECOND FLOOR
1 | Providing & Fixing Porceline tiles 16"x16"
or 24"x24"x1/4" as approved sized specified
approved quality make design and colour
|  |  | Qty same as Item No. 01 Ground Floor |  | 3399 | Sft
2 | P/F S.S. steel pipe railing in approved design &
shape by using 2” dia 1” dia, 3/4” dia & 1/2” dia
| Stair Case |  | 1x(11.0+4.0+11.0+4.0) |  | 30 | Sft
[5 empty] | 30 | Rft
3 | P/F marble top 7/8” thick china Verona / teravera or
equivalent for stair steps upto size of 5’-0x1’-0 in/c
| Stair Steps |  | 1x24.0x4.0x1.0 |  | 96 | Sft
| " Landing |  | 2x4.0x4.0 |  | 32 | Sft
[5 empty] | 128 | Sft
4 | P/F Iron Steel Grill of solid square vertical bar
3/8” x 3/8” at 4” center to center and ¾” x 1/4”
| W1 |  | 10x2x4.50 |  | 90 | Sft
| W2 |  | 1x6.0x3.50 |  | 21 | Sft
| V1 |  | 6x6.0x4.50 |  | 162 | Sft
| V2 |  | 10x2.0x2.0 |  | 40 | Sft
[5 empty] | 313 | Sft
| Sub-Engineer |  |  | ASSISTANT ENGINEER
Provincial Building Sub Division-II
Karachi.

## Catg.
MATERIAL CARTAGE STATEMENT
| NAME OF WORK => | REHABILITATION & RECONSTRUCTION OF RESIDENTIAL AREAOF COMMISSIONER OFFICE (4 CLUB ROAD) KARACHI CONSTRUCTION OF 8 NOS CATEGORY IV FLATS AND 8 NOS FLATS OF CATEGORY V AND CONSTRUCTION OF UNDERGROUND TANK AND HSR AND CANTEEN BUILDING .(REVISED ESTIMATE).
S.No | Descreption |  | Main Building |  |  | Renovation of Existing Dispensary | C/ wall |  |  | Total |  | Cement |  | Sand |  | Stone Metal |  | Stone Bajri |  | Steel | Earth
|  |  | Foundation | Ground Floor | First Floor |  |  |  | C/ wall
|  |  | Qty | Qty | Qty | Qty | Qty | Qty | Qty | Qty |  | Ratio | Qty in Bag | Ratio | Qty in Cft | Ratio | Qty | Ratio | Qty in Cft | Qty in Cwt | Qty
1 | C.C. 1:4:8. |  | #REF! | 0 | 0 | 0 | 0 | 0 | 0 | 4508 | Cft | 9.6% | 433 | 48% | 2164 | 96% | 4327.68 | --- | --- | --- | ---
2 | C.C. 1:5:10. |  | 3928 | #REF! | 0 | 0 | 0 | 0 | 0 | 3713 | Cft | 7.8% | 289.614 | 49% | 1819.37 | 98% | 3638.74 | --- | --- | --- | ---
3 | Febrication. |  | #REF! | #REF! | #REF! | 0 | 0 | 0 | 0 | #REF! | Cwt | --- | --- | --- | --- | --- | --- | --- | --- | #REF!
4 | R.C.C 1:2:4. |  | 33401 | #REF! | #REF! | 0 | 0 | 0 | 0 | 27565 | Cft | 17.6% | 4851.44 | 44% | 12128.6 | --- | --- | 88% | 24257.2 | --- | ---
5 | C.C 1:3:6 Block Masonary. |  | 0 | #REF! | #REF! | 0 | 0 | 0 | 0 | 1906 | Cft | 13% | 248 | 44.47% | 848 | --- | --- | 88.94% | 1695 | --- | ---
6 | Cement Plaster (1:6) 1/2" thick. |  | 0 | #REF! | #REF! | 0 | 0 | 0 | 0 | 57796 | Sft | 0.53% | 306.3188 | 3% | 1733.88 | --- | --- | --- | --- | --- | ---
7 | Cement Plaster (1:6) 3/8" thick. |  | 0 | #REF! | #REF! | 0 | 0 | 0 | 0 | 57796 | Sft | 0.73% | 421.9108 | 3% | 1733.88 | --- | --- | --- | --- | --- | ---
8 | Cement Plaster (1:4) 3/4" thick. |  | #REF! | 0 | #REF! | 0 | 0 | 0 | 0 | 6020 | Sft | 1.14% | 69 | 5.5% | 331 | --- | --- | --- | --- | --- | ---
9 | C.C Topping 2" thick. |  | 0 | 0 | #REF! | 0 | 0 | 0 | 0 | 3276 | Sft | 3% | 98 | 7.4% | 242 | --- | --- | 14.7% | 482 | --- | ---
10 | Cement Concrete Plain 1:3:6. |  | 497 | #REF! | #REF! | 0 | 0 | 0 | 0 | 1352 | Cft | 13% | 176 | 46% | 622 | --- | --- | 92% | 1244 | --- | ---
11 | white glazed tile flooring 1/4" thick. |  | 0 | #REF! | #REF! | 0 | 0 | 0 | 0 | #REF! | Sft | 2.26% | #REF! | 5.2% | #REF! | --- | --- | --- | --- | --- | ---
12 | White Glazed tile dado. |  | 0 | #REF! | #REF! | 0 | 0 | 0 | 0 | #REF! | Sft | 2.26% | #REF! | 5.2% | #REF! | --- | --- | --- | --- | --- | ---
13 | Marble Flooring 3/4" thick. |  | 0 | #REF! | #REF! | 0 | 0 | 0 | 0 | #REF! | Sft | 1.9% | #REF! | 5% | #REF! | --- | --- | --- | --- | --- | ---
7 | C.C Topping 3" thick. |  | 5280 | 0 | 0 | 0 | 0 | 0 | 0 | 5280 | Sft | 4.4% | 232 | 11% | 581 | --- | --- | 22% | 1162 | --- | ---
11 | Glazed Tile/Marble Floor &Dado | [8 empty] | 26886 | Sft | 1.76% | 473 | 4.7% | 1264 | --- | --- | --- | --- | ---
2 | Cement Concrete Plain 1:2:4. |  | 0 | 0 | 0 | 0 | 0 | 0 | 0 | 0 | Cft | 17.6% | 0 | 44% | 0 | --- | --- | 88% | 0 | --- | ---
3 | 1-1/2'' thick Mosic topping 8220.00 |  | 0 | 0 | 0 | 0 | 0 | 0 | 0 | 0 | Sft | 3.6% | 0 | 3.7% | 0 | --- | --- | 7.4% | 0 | --- | ---
4 | Earth |  | 0 | 0 | 0 | 0 | 0 | 0 | 0 | 0 | Cft | --- | --- | --- | --- | --- | --- | --- | --- | --- | 0
5 | C.C. 1:4:8. |  | 0 | 0 | 0 | 0 | 0 | 0 | 0 | 0 | Cft | 9.5% | 0 | 48% | 0 | 96% | 0 | --- | --- | --- | ---
9 | Applying floating coat. |  | 0 | 0 | 0 | 0 | 0 | 0 | 0 | 0 | Sft | 0.4% | 0 | --- | --- | --- | --- | --- | --- | --- | ---
12 | Marble Flooring 3/4" thick. |  | 0 | 0 | 0 | 0 | 0 | 0 | 0 | 0 | Sft | 1.9% | 0 | 5% | 0 | --- | --- | --- | --- | --- | ---
13 | Marble Dado 3/8" thick. |  | 0 | 0 | 0 | 0 | 0 | 0 | 0 | 0 | Sft | 1.13% | 0 | 3.4% | 0 | --- | --- | --- | --- | --- | ---
14 | white glazed tile flooring 1/4" thick. |  | 0 | 0 | 0 | 0 | 0 | 0 | 0 | 0 | Sft | 2.26% | 0 | 5.2% | 0 | --- | --- | --- | --- | --- | ---
15 | White Glazed tile dado. |  | 0 | 0 | 0 | 0 | 0 | 0 | 0 | 0 | Sft | 2.26% | 0 | 5.2% | 0 | --- | --- | --- | --- | --- | ---
17 | C.C 1:4:8 Block Masonary. |  | 0 | 0 | 0 | 0 | 0 | 0 | 0 | 0 | Cft | 9.6% | 0 | 48% | 0 | --- | --- | 96% | 0 | --- | ---
18 | Vertical D.P.C 3/4" thick |  | 0 | 0 | 0 | 0 | 0 | 0 | 0 | 0 | Sft | 1.9% | 0 | 4.7% | 0 | --- | --- | --- | --- | --- | ---
20 | Mosic tile of white cement 8"x8"x1" |  | 0 | 0 | 0 | 0 | 0 | 0 | 0 | 0 | Sft | 1.87% | 0 | 4.7% | 0 | --- | --- | --- | --- | --- | ---
21 | Mosic dado or skirting 1/2" th. |  | 0 | 0 | 0 | 0 | 0 | 0 | 0 | 0 | Sft | 2.9% | 0 | 4.5% | 0 | --- | --- | --- | --- | --- | ---
22 | Stile Tile face lifting |  | 0 | 0 | 0 | 0 | 0 | 0 | 0 | 0 |  | 2.26% | 0 | 5.2% | 0 | --- | --- | --- | --- | --- | ---
23 | Cement Concrete Plain 1:3:6. |  | 0 | 0 | 0 | 0 | 0 | 0 | 0 | 0 | Sft | 13% | 0 | 46% | 0 | --- | --- | 92% | 0 | --- | ---
24 | D.P.C. 2" thick . |  | 0 | 0 | 0 | 0 | 0 | 0 | 0 | 0 |  | 2.93% | 0 | 7.5% | 0 | --- | --- | 15% | 0 | --- | ---
25 | R.C.C 1 : 1-1/2 : 3. |  | 0 | 0 | 0 | 0 | 0 | 0 | 0 | 0 |  | 22.5% | 0 | 42% | 0 | --- | --- | 84% | 0 | --- | ---
26 | Cement Plaster (1:4) 1/2" thick. |  | 0 | 0 | 0 | 0 | 0 | 0 | 0 | 0 |  | 0.73% | 0 | 3.6% | 0 | --- | --- | --- | --- | --- | ---
27 | Dry Rammed stone. |  | 0 | 0 | 0 | 0 | 0 | 0 | 0 | 0 |  | --- | --- | --- | --- | 118% | 0 | --- | --- | --- | ---
28 | Coursed Rubble Masonary 1:6 |  | 0 | 0 | 0 | 0 | 0 | 0 | 0 | 0 |  | 4.57% | 0 | 34.2% | 0 | 135% | 0 | --- | --- | --- | ---
29 | Cement Pointing Flush 1:3 |  | 0 | 0 | 0 | 0 | 0 | 0 | 0 | 0 |  | 0.54% | 0 | 2% | 0 | --- | --- | --- | --- | --- | ---
31 | Stone Pitching I/c sub-base |  | 0 | 0 | 0 | 0 | 0 | 0 | 0 | 0 |  | --- | --- | --- | --- | 120% | 0 | --- | --- | --- | ---
[13 empty] | #REF! | Bags | #REF! |  | 7966 |  | 27678 | #REF! | 0
[12 empty] | @Rs | 16.53 |  | 1520.84 |  | 1292.92 |  | 1585.96 | 13.16 | 1132.61
[13 empty] | P.Bag |  | %Cft |  | %Cft |  | %Cft | P.ton | %Cft
[12 empty] | Total Amount | #REF! |  | #REF! |  | 102994.0072 |  | 438962 | #REF! | 0
[12 empty] | Total | #REF! |  | /=
|  | ASSISTANT ENGIEER | [6 empty] | EXECUTIVE EGINEER | [7 empty] | EXECUTIVE EGINEER
|  | PROVINCIAL BUILDINGS SUB DIVIN-VI | [6 empty] | PROVINCIAL BUILDINGS DIVISION NO-II, | [7 empty] | PROVINCIAL BUILDINGS DIVISION NO-II,
|  | KARACHI. | [6 empty] | KARACHI. | [7 empty] | KARACHI.
[6 empty] | DEPUTY CITY OFFICER | DEPUTY CITY OFFICER
[6 empty] | BUILDINGS LANDHI TOWN | BUILDINGS LANDHI TOWN
[6 empty] | CDG KARACHI. | CDG KARACHI.