## sum
SUMMARY OF COST
NAME OF WORK:- | ADP-449 School Improvement through Adopt a School Intervention Hyderabad Division (AASP) (2015-16) @ GBHS Badin District Badin (Block-F).
S # | Item of Work | Total Amount
Part-A Civil Work
1 | Cost of Schedule Items | 1081887.4013
| Add 10 % Above | 108188.7401
| Add Cartage Amount | 50396.6563
| Total | 1240472.7978
2 | Cost of Non-Schedule Item | 930669.14
(Verona Marble ) (R.A)
| Total | 930669.14
3 | Part-B (W/S & S/F)
| Cost of Schedule Items | 75226.3
| Add 10 % above | 7522.63
| Total | 82748.93
| Total:- | 2253890.8678
| Add 1% Contigency | 22538.9087 | PC | 2268352
| G.Total:- | 2276429.7764 |  | 2.2684
| Say Rs: in Million | 2.2764 |  | 2.2764
SUB-ENGINEER |  | ASSISTANT ENGINEER
EDUCATION WORKS SUB DIVISION
BADIN

## Meterial
M A T E R I A L S T A T E M E N T
| NAME OF WORK:- | ADP-449 School Improvement through Adopt a School Intervention Hyderabad Division (AASP) (2015-16) @ GBHS Badin District Badin (Block-F).
S.No | Description | Quantity | Cement |  | Sand | Shingle | Stone Ballast | Steel | Bricks
1 | CC 1:5:10 | 53 | 4.1075 |  | 25.44 | 0 | 50.88 | 0 | 0
2 | Brick Masonary 1:6 | 254 | 7.62 |  | 69.342 | 0 | 0 | 0 | 3429
3 | RCC 1:2:4 | 63 | 11.088 |  | 27.72 | 55.44 | 0 | 0 | 0
4 | Cement Plaster 1/2" Thick 1:6 | 2674 | 12.8352 |  | 98.938 | 0 | 0 | 0 | 0
5 | Cement Plaster 3/8" Thick 1:4 | 2674 | 13.37 |  | 66.5826 | 0 | 0 | 0 | 0
6 | Cement Plaster 3/4" Thick 1:4 | 876 | 8.76 |  | 43.8 | 0 | 0 | 0 | 0
7 | CC Topping 2" thick(1:2:4) | 957 | 28.71 |  | 67 | 229.68 | 0 | 0 | 0
8 | CC Plain (1:2:4) | 443 | 78.4553 |  | 195 | 390 | 0 | 0 | 0
9 | Cement Pointing 1:2 | 1145 | 8.244 |  | 20.61 | 0 | 0 | 0 | 0
|  | Total | 160 |  | 615 | 675.12 | 50.88 | 0 | 3429
|  | Rate | 41.73 |  | 3148.84 | 2790.68 | 3051.16 | 0 | 1138.54
|  | Amount | 6676.8 |  | 19365.366 | 18840.4388 | 1552.4302 | 0 | 3904.0537
Total Rs:- |  |  |  |  | 50339.0887 | /-
1 | Fabrication (Tor) | 3 | 0 |  | 0 | 0 | 0 | 3 | 0
|  | Total | 0 |  | 0 | 0 | 0 | 3 | 0
|  | Rate | 0 |  | 0 | 0 | 0 | 1918.92 | 0
|  | Amount | 0 |  | 0 | 0 |  | 57.5676
Total Rs:- |  |  |  |  | 57.5676 | /-
G-Total Rs:- |  |  | 50339.0887 | /- | 57.5676 | /- |  | 50396.6563 | /-
|  |  | SUB ENGINEER |  |  | ASSISTANT ENGINEER
EDUCATION WORKS SUB-DIVISION
BADIN

## LC
| NAME OF WORK :- | ADP-449 School Improvement through Adopt a School Intervention Hyderabad Division (AASP) (2015-16) @ GBHS Badin District Badin (Block-F).
S.NO | DESCRIPTION | CRUSH | S.METAL | H.SAND | S.NO | DESCRIPTION | CEMENT | STEEL | S.NO | DESCRIPTION | BRICKS
1 | From quarry to main road | 3.875 | 3 | 3 | 1 | From Zeal Pak Factory to Badin | 59 | 63 | 1 | Wango to Badin | 26
2 | From mile 110/4 to 122/0 | 15.125 | 7 | 9
3 | From mile 122/0 to Ring road |  | 16.625 | 4.4
4 | From Ring road to Badin | 48.875 | 48.875 | 63 |  | Total | 59 | 63 |  | Total | 26
[6 empty] | Say | 59 | 63
[10 empty] | Rate for 1st 6 miles | 617.54
| Total | 67.875 | 75.5 | 79.4 | 1 | Rate for 1st three miles | 8.13 | 63 |  | Rate for subsequent miles
| Say | 68 | 76 | 79 | [5 empty] | ( 20 x 26.05 ) | 521
[5 empty] | 2 | Rate for Subsequent miles | (56x0.60). | (57x32.56) |  | Total | 1138.54
1 | Rate for 1st 6 miles | 771.96 | 771.96 | 771.96 |  |  | 33.6 | 1855.92
|  | (62x32.56) | (70 x32.56) | (73x32.56) |  | Total | 41.73 | 1918.92
2 | Rate for subsequent miles | 2018.72 | 2279.2 | 2376.88
| Total | 2790.68 | 3051.16 | 3148.84
|  |  |  | SUB ENGINEER |  |  | ASSISTANT ENGINEER
EDUCATION WORKS SUB-DIVISION
BADIN

## Estimate
ESTIMATE.
Name of Work:- |  | ADP-449 School Improvement through Adopt a School Intervention Hyderabad Division (AASP) (2015-16) @ GBHS Badin District Badin (Block-F).
S # | Descripition. |  | Qty. | Rate. | Unit. | Amount.
a) Civil Work (i)
1 | Dismentling CC Plain 1:2:4 (S.I.No.19(c)/P-10)
| A) Room | 1x5x20.0x18.0x0.17 | 306
| Verandah | 1x(100+4.50)x7.0x0.17 | 124
| D/J | 1x5x4.0x1.25x0.17 | 4
434
| B) (i) O/Roof | 1x(100+9.75)x31.38x0.17 | 585
| B) (ii) P.Prot: | 1x(100+12.75+28.37)x3.0x0.17 | 144
729
|  | Total (A+B(i) + B(ii)) | 1163 | 3327.5 | %Cft | Rs: | 38698.825 | /-
2 | Removing Cement or lime plaster (S.No.53/P-13)
| CR I/s | 1x5x2x(20.0+18.0)x3.0 | 1140
| Ver: I/s | 1x2x(100+4.50+7.0)x3.0 | 669
| Plinth | 1x2x(100+6.75+28.37)x1.75 | 473
|  |  | 2282 | 121 | %Sft | Rs: | 2761.22 | /-
SCRAPING
3 | White Wash or Colour Wash (S.I.No. 54(a)/P-13)
Block-F
| C/R Ceiling | 1x20.0x18.0 | 1800
| Ver: Ceiling | 1x(100+4.50)x7.0 | 732
|  |  | 2532 | 75.63 | %Sft | Rs: | 1914.9516 | /-
B) | Ordinary Distemper, Oil bound Distemper or Paint on Walls
(S.I.No. 54(b)/P-13)
| C/R I/Side | 1x5x2x(20.0+18.0)x(8.33+8.0)/2 | 3103
| Ver: " | 1x2x(100+4.50)x(8.50+8.33)/2 | 1759
| Ver: S/W | 1x2x7.0x(11.50+11.33)/2 | 160
5022
Deduction
| Door | 1x5x4.0x7.0 | 140
| Wind: | 1x5x3x4.50x4.0 | 270
| Ver: Openings | 1x11x6.75x5.0 | 371
| Ver: " Sides | 1x2x5.5x5.0 | 45
| Main Ent: | 1x2x6.75x8.0 | 108
934
| Net Qty: | 5022.0 - 934.0 = | 4088 | 226.88 | %Sft | Rs: | 9274.8544 | /-
4 | Applying floating coat 1/32" thick (S.I.No. 14/P-52)
| Qty same as Item No. 2 |  | 2282
|  |  | 2282 | 660 | %Sft | Rs: | 15061.2 | /-
5 | Cement plaster 1:6 upto 12 ft height 1/2" thick. (S.I.No.13-c/P-51)
| Qty same Item No. 4 |  | 2282
|  |  | 2282 | 2206.6 | %Sft | Rs: | 50354.612 | /-
6 | Cement plaster 1:4 upto 12 ft height 3/8" thick. (S.I.No.11-a/P-51)
| Qty same Item No. 5 |  | 2282
|  |  | 2282 | 2197.52 | % Sft | Rs: | 50147.4064 | /-
7 | Cement plaster 1:4 upto 12 ft height 3/4" thick. (S.I.No.11-a/P-51)
| F/S B/s Chajja | 1x2x(100+9.75)x(1.50+0.58) | 457
| Sides " | 1x2x28.37x(1.50+0.58) | 118
| Room Ceiling | 1x20.0x18.0 | 360
|  |  | 935 | 3015.76 | % Sft | Rs: | 28197.356 | /-
8 | First class deodar wood wrought joinery in doors and windows etc fixed in
position I/c chawkhats, holdfasts hinges, iron tower bolts, handles and cords
with hooks etc deodar panelled or panelled and glazed or fully glazed
1-3/4" thick. (S.I.No.7b/P-57)
| C/R Door | 1x2x4.0x7.0 | 56
| CR Window | 1x2x4.50x4.0 | 36
|  |  | 92 | 902.93 | P.Sft | Rs: | 83069.56 | /-
9 | P/L 2" thick CC 1:2:4 topping I/c surface finishing and dividing into
panells (S.I.No.16/P-41)
| a) Qty Same Item No. 1-a (i) |  | 585
| b) Qty Same Item No. 1-c (ii) |  | 144
|  |  | 729 | /0.17
|  |  | 4288 | 3275.5 | %Sft | Rs: | 140453.44 | /-
10 | Cement pointing struck of joints on wall ratio 1:2.(S.I.No. 19/P-52).
| C/R B/side | 1x(100+6.50)x10.50 | 1118
| " Sides | 1x19.75x10.50 | 207
1325
Deduction
| B/s Wind: | 1x10x4.50x4.0 | 180
180
| Net Qty 1325.0 - 180.0 |  | 1145 | 1287.44 | %Sft | Rs: | 14741.188 | /-
11 | Primary coat of chalk distemper.(S.I.No:23/53).
| Qty same Item No. 3 (a) |  | 2532
| Qty same Item No. 7 |  | 935
|  |  | 3467 | 442.75 | %Sft | Rs: | 15350.1425 | /-
12 | Distempering three coats.(S.I.No:24/P-53).
| Qty same as item No. 11 |  | 3467 | 1079.65 | %Sft | Rs: | 37431.4655 | /-
13 | Colour wah two coats.(S.I.No.25/P-60)
| Qty same as item No. 10 |  | 1145 | 859.9 | %Sft | Rs: | 9845.855 | /-
14 | Preparing the surface & painting with Matt Finish paint of approved make
to old matt finish surface .(S.I.No:37(A+B)P-54).
| C/R I/Side | 1x5x2x(20.0+18.0)x(11.33+11.0)/2 | 4243
| Ver: " | 1x2x(100+4.50)x(11.50+11.33)/2 | 2386
| Ver: S/W | 1x2x7.0x(11.50+11.33)/2 | 160
| Ver: F/s O/s | 1x(100+6.50)x11.50 | 1225
| Ver: Sides | 1x2x8.25x(11.50+11.33)/2 | 188
8202
Deductions:-
| Door | 1x5x4.0x7.0 | 140
| Wind: | 1x5x3x4.50x4.0 | 270
| Ver: Openings | 1x11x6.75x5.0 | 371
| Ver: " Sides | 1x2x5.5x5.0 | 45
| Main Ent: | 1x2x6.75x8.0 | 108
934
| Net Qty: | 8202.0 - 934.0 = | 7268 | 1772.38 | %Sft | Rs: | 128816.5784 | /-
15 | Painting old surface ( c) painting door and windows any type two coats.
| CR Door | 1x3x2x4.0x7.0 | 168
| CR Windows | 1x13x2x4.50x4.0 | 468
| Notice Board | 1x5x8.0x4.0 | 160
|  |  | 796 | 1160.06 | %Sft | Rs. | 9234.0776 | /-
16 | Painting Guard bars (old surface) painting door and windows any type two coats.
| Ver: Main Opngs | 1x2x6.75x8.0 | 108
| Ver: F/s Opngs | 1x11x6.75x5.0 | 371
| Ver: sides Opngs | 1x2x5.50x5.0 | 55
| Wind: M.S Bars | 1x15x4.50x4.0 | 270
|  |  | 804 | 674.6 | %Sft | Rs. | 5423.784 | /-
17 | Painting new surface ( c) painting door and windows any type three coats.
(S.I.No.4-c/P-67).
| 2xQty same Item No. 8 = 92.0 x 2 |  | 184 | 2116.41 | %Sft | Rs: | 3894.1944 | /-
18 | Two coats of Bitumen laid hot using 34 lbs for %Sft over roof
and blinded with sand at one Cft per %Sft (S.I.No 13/P-34)
| Qty same Item No. 9-a = 585.0 / 0.17 = |  | 3441 | 1887.4 | %Sft | Rs: | 64945.434 | /-
|  |  |  | G.Total:- |  | Rs: | 709616.1448 | /-
a) Civil Work (ii)(Marble Tiles)
1 | Laying White Marble flooring fine dressd on the surface without winding
set in lime mortar 1:2 including rubbing and polishing of the joints
(S.I.No. 28/P-42)
3/4" Thick
| Qty: same as item No. 1-A = 434.0/0.17 |  | 2553
| F/Side Steps | 1x2x3x15.0x1.0 | 90
|  |  | 2643 | 567.48 | P.Sft | Rs: | 1499849.64 | /-
2 | P/F 3/8" thick marble tiles of approved quality and colour and shades
size 8" x 4"x/6" x 4" in dado stricking anf facing removal /trucking
of existing Plaster surface etc. Over 1/2" thick base of cement mortar
1:3 setting of tiles in slurry of white cement over mortar base including
filling the joints and washing the tiles with white cement slurry.
curring, cleaning, finishing and (I) for new Work (S.I.No. 68/P-48)
| C/Room | 1x5x2x(20.0+18.0)x3.0 | 1140
| Ver: | 1x2x(100+4.50+7.0)x3.0 | 669
|  |  | 1809 | 186.04 | P.Sft | Rs: | 336546.36 | /-
|  |  |  | G.Total:- |  | Rs: | 1836396 | /-
CERTIFICATE
Certified that I have prepared this estimate under the supervision of Assistan Engineer
Education works sub-Division on the basis of drawing & design supplied to me for items identified by
the Assistant Engineer. The rate provided in this estimate are from composite schedule
of Rates & sanctioned rate analysis.
SUB-ENGINEER
Certified that this estimate has been prepared by the Sub-Engineer under my supervision
for the items identified by me which are prepared for the execution. Further certified that
the quantities provided in this estimate are correct.
ASSISTANT ENGINEER
EDUCATION WORKS SUB-DIVISION
BADIN

## Face Sheet
F A C E S H E E T
| FUND HEAD. |  |  | -:- | PROVINCIAL GOVERNMENT
| MAJOR HEAD. |  |  | -:- | 09 Education Affairs & Services
| MINOR HEAD |  |  | -:- | DEVELOPMENT
| SERVICE HEAD |  |  | -:- | SCHEME NO. ADP-449
| DEPARTMENTAL HEAD |  |  | -:- | The Detailed working estimate for the
work " School Improvement through Adopt a
a School Intervention Hyderabad Division (AASP)
(2015-16) @ GBHS Badin District Badin
(Block-F)
Certified that this estimate has been prepared in the office of
the Assistant Engineer, Education Works Sub-Division Badin. The expenditure
incurred on the above said work shall be chargeable against the Head
of Account 09 Education Affairs & Services.
[5 empty] | Estimated Cost | Rs:- | 2.2764 | Million
GENERAL DESCRIPTION
| HISTORY. | Government of Sindh have approved the ADP Scheme during the year
for District Badin, which are to be executed by Education Works (Education & Literacy
Department) within 2 years. The above said work is one of the approved schemes hance its
estimate has been prepared.
| SCOPE. | The work will be completed within 2 years subject to availbility of funds.
| METERIAL. | No lead weather small or long for carraige of meterial for which finished
items are applicable is to be paid seperately. However the construction meterial
as detailed below shall have to be brought by the contractor from the following
pre-determined quaries / approved source of supply. The estimate is based on
the rates provided by the Composite Schedule of Rates (Recent Edition).
| 1- | Crush |  |  | Thano Bola Khan
| 2- | Stone Ballast |  |  | Ongar
| 3- | Hill Sand |  |  | Bholari
| 4- | Steel |  |  | Hyderabad
| 5- | Cement |  |  | Zeal-Pak
| 6- | Tiles |  |  | Hyderabad
| 7- | Bricks |  |  | Wango
|  | SUB-ENGINEER |  |  |  | ASSISTANT ENGINEER
EDUCATION WORKS SUB-DIVISION
BADIN

## Schedule
SCHEDULE "B"
Name of Work:- |  | ADP-449 School Improvement through Adopt a School Intervention Hyderabad Division (AASP) (2015-16) @ GBHS Badin District Badin (Block-F).
S.No. | Descripition. |  | Qty. | Rate. | Unit. | Amount.
a) Civil Work (i)
1 | Dismentling CC Plain 1:2:4 (S.I.No.19(c)/P-10)
|  |  | 578 | 3327.5 | %Cft | Rs: | 19232.95 | /-
(Rs: three thousnad three hundred twenty seven & Paisa fifty only)
2 | Removing Cement or lime plaster (S.No.53/P-13)
|  |  | 3005 | 121 | %Sft | Rs: | 3636.05 | /-
(Rs: one hundred twenty one only)
SCRAPING
3 | a) :- White Wash or Colour Wash (S.I.No. 54(a)/P-13)
|  |  | 2172 | 75.63 | %Sft | Rs: | 1642.6836 | /-
(Rs: seventy five hundred & Paisa sixty three only)
4 | b):- Ordinary Distemper, Oil bound Distemper or Paint on Walls
(S.I.No. 54(b)/P-13)
|  |  | 4995 | 226.88 | %Sft | Rs: | 11332.656 | /-
(Rs: two hundred twenty six & Paisa eighty five only)
5 | Excavation in foundation of building briges and other structure I/c dagbelling
dreesing around the structure with excavated earth watering a dramming lead upto
one chain and lift upto 5 feet.(S.I.No.18/p-4).
|  |  | 123 | 3176.25 | 0%Cft | Rs: | 390.6787 | /-
(Rs: three thousand one hundred seventy six & Paisa twenty five only)
6 | Cement concrete or stone ballast 1-1/2" to 2" gauge ratio 1:5:10.
(S.I.No:- 4/P-14).
|  |  | 53 | 8694.95 | %Cft | Rs: | 4608.3235 | /-
(Rs: eight thousand six hundred ninty four & Paisa ninty five only)
7 | Pacca brick work in foundation & plinth in cement sand martor .
ratio 1:6 ( S.I.NO: 4-ie/P-19 )
|  |  | 119 | 11948.36 | %Cft | Rs: | 14218.5484 | /-
(Rs: eleven thousand nine hundred forty eight and Paisa thirty six only)
8 | R.C.C. work I/c all labour and material execpt the cost of steel reinforcement and its
labour for bending and binding which will be paid sperately. This rate also I/c all kinds
of moulds lifting shuttering curing rendering and finishing the exposedsurface (I/c screening
and washing of shingle)(a) R.C.work in roof slab,beams columns rafts lintels and other
structural members laid in situe or precast laid in position complete in all respect(I) Ratio
1:2:4 90 lbs cement 2 Cft sand 4 Cft shingle 1/8" to 1/4" gauge.(S.I.No.6ai/P-19).
|  |  | 63 | 337 | P.Cft | Rs: | 21231 | /-
(Rs: three hundred thirty seven only)
a) Civil Work (iii)(Steel)
9 | Fabrication of mild steel reinforcement for cement concrete i/c cutting bending laying
in position making joints and fastening i/c cost of binding wire (also i/c removal of
rust from bars) (S.I.No:7-a /P-20).
| a) Tor Steel |  | 3 | 5001.7 | P. Cwt | Rs: | 15005.1 | /-
(Rs: five thousand one & Paisa seventy only)
10 | Applying floating coat 1/32" thick (S.I.No. 14/P-53)
|  |  | 3005 | 660 | %Sft | Rs: | 19833 | /-
(Rs: six hundred sixty only)
11 | Filling watering and ramming earth under floor surplus earth from foundation
one chain and lift upto 5" feet.(S.I.No.21/p-4).
|  |  | 82 | 1512.5 | 0%Cft | Rs: | 124.025 | /-
(Rs: one thousand five hundred twelve & Paisa fifty only)
12 | Filling watering and ramming earth under floor new earth from excav ated outside
lead upto one chain and lift upto 5" feet.(S.I.No.22/p-4).
|  |  | 12 | 3630 | 0%Cft | Rs: | 43.56 | /-
(Rs: three thousand six hundred thirty only)
13 | Pacca brick work in Ground Floor in cement sand morter ratio 1:6)
( S.I.No.5(d) / P-20 )
|  |  | 135 | 12674.36 | % Cft | Rs: | 17110.386 | /-
(Rs: twelve thousand six hundred seventy four & Paisa thirty six only)
14 | Cement plaster 1:6 upto 12 ft height 1/2" thick. (S.I.No.13-c/P-51)
|  |  | 2674 | 2206.6 | % Sft | Rs: | 59004.484 | /-
(Rs: two thousand two hundred six and paisa sixty only)
15 | Cement plaster 1:4 upto 12 ft height 3/8" thick. (S.I.No.11-a/P-51)
|  |  | 2674 | 2197.52 | %Sft | Rs: | 58761.6848 | /-
(Rs: two thousand one hundred ninty seven and paisa fifty two only)
16 | Cement plaster 1:4 upto 12 ft height 3/4" thick. (S.I.No.11-c/P-51)
|  |  | 876 | 3015.76 | %Sft | Rs: | 26418.0576 | /-
(Rs: three thousand fifteen and paisa seventy six only)
17 | First class deodar wood wrought joinery in doors and windows etc fixed in
position I/c chawkhats, holdfasts hinges, iron tower bolts, handles and cords
with hooks etc deodar panelled or panelled and glazed or fully glazed
1-3/4" thick. (S.I.No.7b/P-57) (Shutters).
|  |  | 54 | 902.93 | P.Sft | Rs: | 48758.22 | /-
(Rs: nine hundred two and paisa ninty three only)
18 | P/L 2" thick CC 1:2:4 topping I/c surface finishing and dividing into
panells (S.I.No.16/P-41)
|  |  | 957 | 3275.5 | %Sft | Rs: | 31346.535 | /-
(Rs: three thousand two hundred seventy five & Paisa fifty only)
19 | Cement pointing struck joints on walls 1:2 (S.I.No.19/P-52)
|  |  | 1145 | 1287.44 | %Sft | Rs: | 14741.188 | /-
(Rs: one thousand two hundred eighty seven & Paisa forty four only )
20 | Cement concrete plain i/c placing compacting, finishing and curing,
complete (i/c screening & washing of stone aggregate without
shuttring ratio 1:2:4. (S.I.No.5(f)/P-15).
|  |  | 443 | 14429.25 | %Cft | Rs: | 63921.5775 | /-
(Rs: forteen thousand four hundred twenty nine & Paisa twenty five only)
21 | Primary coat of chalk under distemper (S.I.No.23/P-53)
|  |  | 876 | 442.75 | %Sft | Rs: | 3878.49 | /-
(Rs: four hundred forty two and paisa seventy five only)
22 | Distempering three coats (S.I.No.24/P-53 )
|  |  | 876 | 1079.65 | %Sft | Rs: | 9457.734 | /-
(Rs: one thousand seventy nine and Ps: sixty five only)
23 | Colour Wash two coats (S.I.No.25/P-53)
|  |  | 1145 | 859.9 | % Sft | Rs: | 9845.855 | /-
(Rs: eight hundred fifty nine and paisa ninty only)
24 | Preparing the surface & painting with Matt Finish paint of approved make
to old matt finish surface .(S.I.No:37(A+B)P-54).
|  |  | 7448 | 1772.38 | % Sft | Rs: | 132006.8624 | /-
(Rs: one thousand seven hundred seventy two and paisa thirty eight only)
25 | Painting old surface ( c) painting door and windows any type two coats.
(S.I.No.4-c/P-66).
|  |  | 796 | 1160.06 | %Sft | Rs: | 9234.0776 | /-
(Rs: one thousand one hundred sixty & Pasia six only)
26 | Painting Guard bars (old surface) painting door and windows any type two coats.
|  |  | 804 | 674.6 | %Sft | Rs: | 5423.784 | /-
(Rs: six hundred seventy four & Pasia sixty only)
27 | Painting new surface ( c) painting door and windows any type three coats.
(S.I.No.4-c/P-67).
|  |  | 108 | 2116.41 | %Sft | Rs: | 2285.7228 | /-
(Rs: two thousand one hundred sixteen & Pasia forty one only)
28 | Two coats of Bitumen laid hot using 34 lbs for %Sft over roof
and blinded with sand at one Cft per %Sft (S.I.No 13/P-34)
|  |  | 3554 | 1887.4 | %Sft | Rs: | 67078.196 | /-
(Rs: one thousand eight hundred eighty seven & Pasia forty only)
29 | P/F G.I. frames/chowkats size of 7"x2" or 4-1/2" x3" for door using 20 guage
GI sheet I/c welded hings and fixing at site with necessary holds fasts filling with
cement sand slurry of ratio 1:6 and repairing the jambs.The cost also I/c all carriage,
tools and plants used in making and fixing. ( S.I.No.29/P-92 )
|  |  | 34 | 228.9 | P.Rft | Rs: | 7782.6 | /-
(Rs: two hundred twenty eight & Paisa ninty only)
30 | P/F G.I. frames/chowkats size of 7"x2" or 4-1/2" x3" for windows using 20 guage
GI sheet I/c welded hings and fixing at site with necessary holds fasts filling with
cement sand slurry of ratio 1:6 and repairing the jambs.The cost also I/c all carriage,
tools and plants used in making and fixing. ( S.I.No.28/P-92 )
|  |  | 19 | 240.5 | P.Rft | Rs: | 4569.5 | /-
(Rs: two hundred forty and paisa fifty only)
31 | S/F in position iron/steel grill of 3/4"x1/4" size flat iron of approved design I/c
painting 3 coats etc complete (weight not to be less than3.7 lbs sq. foot of
finished grill).(S.I.No. 26/P-92).
|  |  | 8 | 180.5 | P.Sft. | Rs: | 1444 | /-
(Rs: one hundred eighty and paisa fifty only)
32 | Making & fixing grating in opening i/c fixing at site with flat iron 2" x 3/8" and
3/4" sq: bars at 4" centre to centre (S.I.No. 25/P-91)
|  |  | 164 | 293.15 | P.Sft. | Rs: | 48076.6 | /-
(Rs: two hundred ninety three and paisa fifteen only)
33 | Laying floor of approved coloured glazed tiles 1/4" thick laid in white cement and
pigment on a bed of 3/4" thick CM 1:2(S.I.No. 25/P-42)
|  |  | 69 | 27747.06 | %Sft. | Rs: | 19145.4714 | /-
(Rs: twenty seven thousand seven hundred forty seven and paisa six only)
34 | Glazed tiles 1/4" thick dado jointed in white cement and laid over 1:2 CSM
3/4" thick i/c finishing (S.I.No.38/P-44 )
|  |  | 240 | 28299.3 | %Sft. | Rs: | 67918.32 | /-
(Rs: twenty eight thousand two hundred ninety nine and paisa thirty only)
35 | Supplying & fixing in position Aluminium channels framing for hinged doors
or Alcop made with 5 mm thick tinted glass glazing (Belgium) and Alpha
(Japan) locks i/c handles, stoppers etc: (S.I.No.83 (b)/P-107)
|  |  | 56 | 1507.66 | P.Sft | Rs: | 84428.96 | /-
(Rs: one thousand five hundred seven and paisa sixty six only)
36 | Supplying & fixing in position Aluminium channels framing for slidding
windows & ventilators of Alcop made with 5 mm thick tinted glass glazing
(Belgium) & Aluminium fly screen i/c handles stoppers & locking
arrangement etc: (S.I.No.84 (b)/P-107)
|  |  | 108 | 1647.69 | P.Sft | Rs: | 177950.52 | /-
(Rs: one thousand six hundred forty seven and paisa sixty nine only)
[5 empty] | Total | Rs: | 1081890 | /-
Verona Marble Tiles (Non-Schedule Item)
1 | P/L & floor of Verona marble tiles of size 12" x 12 " x3/4" fine dressed on the surface
without winding set in white cement laid over 3/4" thick bed of 1:2 grey cement mortar
setting tiles with grey cement slurry, jointing and washing the tiles with slurry of white
cement and pigment to match the colour of tiles, i/c cutting, grinding, rubbing and
polishing etc. complete i/c cutting tiles to proper profile (R.A).
|  |  | 2998 | 310.43 | P.Sft. | Rs: | 930669.14 | /-
(Rs: three hundred ten and paisa forty three only)
[5 empty] | Total | Rs: | 930669.14 | /-
PART- B (W/S & S/F)
1 | P/F squating type white glazsed earthen ware W.C. pan with I/c cost of flushing cistern
with internal fitting and flush pipe with bend and making requisite number of holes in
walls plinth & floor for pipe connections & making good in cement concrete 1:2:4.
(a) W.C. pan of not less than 19" clear opening between flushing rims and 3 gallons
flushing tank (i) with 4@ dia C.I. trape.(S.I.No.1(b-i)/P-1).
|  |  | 2 | 4802.6 | P/No. | Rs. | 9605.2 | /-
(Rs: four thousand eight hundred two and paisa sixty only)
2 | P/F 24"x18" lav: bassin in white glazed earthen were complete with and i/c the cost of CI or WI cantilever bracktes 6" built into walls, painted white in two coats after a primary coat of red lead paint a pair of 1/2" dia rubber plug & chrome plate brass chain 1-1/4" dia malloable iron or brass unions and making requisite number of holes in walls, plinth & floor for pipe connection and making good in cement concrete 1:2:4 (Standard pattern). ( S.I.No.8/P-3 ).
|  |  | 2 | 4253.7 | P.No | Rs. | 8507.4 | /-
(Rs: four thousand two hundred fifty three and paisa seventy only)
3 | Add extra labour for P/F of earthen were padestal white or coloured glazed
(Foreign or equivalent) ( S.I.No.9/P-3)
|  |  | 2 | 938.47 | P.No | Rs. | 1876.94 | /-
(Rs: nine hundred thirty eight and paisa forty seven only)
4 | S/F swan type piller cock of superior quality single c.p head 1/2" dia.
( S . I . No . 16 (a) / P - 19 )
|  |  | 2 | 795.3 | P.No | Rs. | 1590.6 | /-
(Rs: seven hundred ninety five and paisa thirty only)
5 | P/F 6"x2" or 6"x3" C.I floor trap of the approved self cleaning designe with a C.I screwed
down gratting with or without a vent arm complete with & I/c making requisite number
of holes in walls plinth & floor for pipe connection & making good in cement concrete
1:2:4 (S.I.No. 20/P-6).
|  |  | 2 | 2042.43 | P.No | Rs. | 4084.86 | /-
(Rs: two thousand forty two and paisa forty three only)
6 | Providing and fixing 4" x4" x4 dia C.I branch of the required degree with access
door. Rubber washer 3/8" thick and builts & nuts and extra painting to match the
colour of the building.(S.I.No.7/P-09)
|  |  | 2 | 704.2 | Each | Rs. | 1408.4 | /-
(Rs: seven hundred four and paisa twenty only)
7 | Providing and fixing 4" x4" dia plain C.I branch of the required degree i/c extra painting
to match the colour of the building.(S.I.No.6/P-09)
|  |  | 2 | 201.5 | Each | Rs. | 403 | /-
(Rs: two hundred one and paisa fifty only)
8 | S/F Consealed tee-stop cock of superior quality with cp head 1/2" dia (S.I.No.12-b/P-8)
|  |  | 2 | 889.46 | P.No | Rs. | 1778.92 | /-
(Rs: eight hundred eighty nine and paisa forty six only)
9 | S/Fixing long bib cock of superior quality with C.P head 1/2" dia
(S.I.No.13-a/ P-19).
|  |  | 4 | 1109.46 | P.No | Rs. | 4437.84 | /-
(Rs: one thousand one hundred nine and paisa forty six only)
10 | Providing and fixing 4" dia C.I Soil & vent pipes I/c cutting and fitting and extra painting
to match the colour of building ( S.I.No.1/P-09)
|  |  | 12 | 333.29 | P.Rft | Rs. | 3999.48 | /-
(Rs: three hundred thirty three and paisa twenty nine only)
11 | Providing and fixing 4" Dia C.I terminal guard I/c extra painting to match the colour
of thebuilding.(S.I.No.11/P-10)
|  |  | 2 | 389.7 | Each | Rs. | 779.4 | /-
(Rs: three hundred eighty nine and paisa seventy only)
12 | P/F M.S clamps of the approved design to 4" dia C.I Pipe sockets i/c
the cost of cutting & making good to wall or M.S bolts & nuts, 4" into
wall i/c Pipe distance Pieces extra painting to match the coloure of
the building (S.I.No: 2/P-9).
|  |  | 6 | 72.16 | Each | Rs. | 432.96 | /-
(Rs: seventy two and paisa sixteen only)
13 | Providing chambers 9"x6" (i/s demensions) x 24" deep for stop cocks
and valves etc with 4-1/2" thick burnt back masonary wall in 1:6 cement
mortor 6" thick C.C 1:4:8 in foundation 2" thick cement plaster 1:3 C.M
to all inside walls surfaces and to top 1" thick C.C1:2:4 flooring complete
with cast iron hinged cover and frame 9"x6" (inside) clear opeing
(wt: 1/2 Qr) etc fixed in cement concerete 1:2:4 i/c curring, excavation
back filling & disposal of earth etc complete. (S.I.No: 3/P-20).
|  |  | 2 | 2233.02 | Each | Rs. | 4466.04 | /-
(Rs: two thousand two hundred thirty three and paisa two only)
14 | P/F handle valves (China) (S.I.No.5-i/P-17).
| a) 3/4" Dia. |  | 1 | 271.92 | Each | Rs. | 271.92 | /-
(Rs: two hundred seventy one & Pasia ninety two only)
15 | Providing R.C.C pipes with collars class "B" and digging the trenches to required depth
and fixing in position I/c cutting fitting and jointing with maphalt composition & cement
mortar 1:1 and testing with water pressure to a head of 4 feet above the top of the
highest pipe & refilling with excavted staff 6" dia R.C.C pipes class "B" (S.I.No.2-b/P-23)
a) | 4" Dia |  | 12 | 146.57 | P.Rft | Rs. | 1758.84 | /-
(Rs: one hundred forty six & Pasia fifty seven only)
b) | 6" Dia |  | 60 | 199.25 | P.Rft | Rs. | 11955 | /-
(Rs: one hundred ninety nine & Pasia twenty five only)
16 | Providing G.I. Pipes specials and clamps etc I/c fixing cutting & fitting I/c cost of
breaking through walls and floor making good etc painting two coats after cleaning
the pipe etc with white zink paint with pigment to match the colour of the building &
testing with water to a pressure head of 200 ft: and handling (External).
(S.I.No.1-ii/P-14).
| a) 3/4" Dia. |  | 160 | 86.36 | P.Rft | Rs. | 13817.6 | /-
(Rs: eighty six & Pasia thirty six only)
| b) 1/2" Dia. |  | 50 | 73.21 | P.Rft | Rs. | 3660.5 | /-
(Rs: seventy three & Pasia twenty one only)
17 | Add Extra labour for concealed G.I Pipe & Fitting i/c making recess in the wall
for pipe & making good in cement mortor etc complete. (S.I.No: 2-i/P-12).
|  |  | 50 | 7.82 | P.Rft | Rs. | 391 | /-
(Rs: seven & Pasia eighty two only)
|  |  |  | TOTAL:- |  | Rs: | 75227 | /-

## Abst
ABSTRACT SHEET
Name of Work:-
ADP-449 School Improvement through Adopt a School Intervention Hyderabad Division (AASP) (2015-16) @ GBHS Badin District Badin (Block-F).
S # | Descripition. |  | Qty. | Rate. | Unit. | Amount
a) Civil Work (i)
1 | Dismentling cement concrate Plain 1:2:4 (S.I.No. 19 (c)/P-10). |  | 578 | 3327.5 | %Sft | 19232.95
2 | Rmoving Cement or lime plaster (S.No.53/P-13) |  | 3005 | 121 | %Sft | 3636.05
3 | SCRAPING a):- White Wash or Colour Wash (S.I.No. 54(a)/P-13) |  | 2172 | 75.63 | %Sft | 1642.6836
| b):- Ordinary Distemper, Oil bound Distemper or Paint on Walls (S.I.No. 54(b)/P-13) |  | 4995 | 226.88 | %Sft | 11332.656
4 | Excavation in foundation of building briges and other structure I/c dagbelling dreesing around the structure with excavated earth watering a dramming lead upto one chain and lift upto 5 feet.(S.I.No.18/p-4). |  | 123 | 3176.25 | 0%Cft | 390.6787
5 | Cement concrete or stone ballast 1-1/2" to 2" gauge ratio 1:5:10. (S.I.No:- 4/P-14). |  | 53 | 8694.95 | %Cft | 4608.3235
6 | Pacca brick work in foundation & plinth in cement sand martor 1:6 (S.I.NO: 4 ie/P-19). |  | 119 | 11948.36 | %Cft | 14218.5484
7 | R.C.C. work I/c all labour and material execpt the cost of steel reinforcement and its labour for bending and binding which will be paid sperately. This rate also I/c all kinds of moulds lifting shuttering curing rendering and finishing the exposedsurface (I/c screening and washing of shingle)(a) R.C.work in roof slab,beams columns rafts lintels and other structural members laid in situe or precast laid in position complete in all respect(I) Ratio 1:2:4 90 lbs cement 2 Cft sand 4 Cft shingle 1/8" to 1/4" gauge. (S.I.No.6ai/P-15). |  | 63 | 337 | P.Cft | 21231
8 | Fabrication of mild steel reinforcement for cement concrete i/c cutting bending laying in position making joints and fastening i/c cost of binding wire (also i/c removal of rust from bars) (S.I.No:7-A/P-20). | Tor Steel | 3 | 5001.7 | P.Cwt | 15005.1
9 | Applying floating coat 1/32" thick (S.I.No. 14/P-52) |  | 3005 | 660 | %Sft | 19833
10 | Filling watering and ramming earth under floor surplus earth from foundation one chain and lift upto 5" feet.(S.I.No.21/p-4). |  | 82 | 1512.5 | %0Cft | 124.025
11 | Filling watering and ramming earth under floor new earth from excav ated outside lead upto one chain and lift upto 5" feet.(S.I.No.22/p-5). |  | 12 | 3630 | %0Cft | 43.56
12 | Pacca brick work in ground floor I/c stricking of joints in cement sand mortar ratio 1:6.(S.I.No:5(e) / P-20). |  | 135 | 12674.36 | %Cft | 17110.386
13 | Cement plaster 1:6 upto 12 ft height 1/2" thick (S.I.No.13-c/P-51) |  | 2674 | 2206.6 | %Sft | 59004.484
14 | Cement plaster 1:4 upto 12 ft height 3/8" thick. (S.I.No.11-a/P-51) |  | 2674 | 2197.52 | %Sft | 58761.6848
16 | Cement plaster 1:4 upto 12 ft height 3/4" thick (S.I.No.11-a/P-51) |  | 876 | 3015.76 | %Sft | 26418.0576
16 | Supplying & fixing in position Aluminium channels framing for hinged doors or Alcop made with 5 mm thick tinted glass glazing (Belgium) and Alpha (Japan) locks i/c handles, stoppers etc: (S.I.No.83 (b)/P-107) |  | 56 | 1507.66 | P.Sft | 84428.96
17 | Supplying & fixing in position Aluminium channels framing for slidding windows & ventilators of Alcop made with 5 mm thick tinted glass glazing (Belgium) & Aluminium fly screen i/c handles stoppers & locking arrangement etc: (S.I.No.84 (b)/P-107) |  | 108 | 1647.69 | P.Sft | 177950.52
18 | First class deodar wood wrought joinery in doors and windows etc fixed in position I/c chawkhats, holdfasts hinges, iron tower bolts, handles and cords with hooks etc deodar panelled or panelled and glazed or fully glazed 1-3/4" thick. (S.I.No.7b/P-57) |  | 54 | 902.93 | P.Sft | 48758.22
19 | P/L 2" thick CC 1:2:4 topping I/c surface finishing and dividing into panells (S.I.No.16/P-41) |  | 957 | 3275.5 | %Sft | 31346.535
20 | Cement pointing struck of joints on wall ratio 1:2. (S.I.No. 19/P-52). |  | 1145 | 1287.44 | %Sft | 14741.188
21 | Cement concrete plain i/c placing compacting, finishing and curing, complete (i/c screening & washing of stone aggregate without shuttring ratio 1:2:4. (S.I.No.5(f)/P-15). |  | 443 | 14429.25 | %Cft | 63921.5775
22 | Primary coat of chalk distemper.(S.I.No:23/53). |  | 876 | 442.75 | %Sft | 3878.49
23 | Distempering three coats.(S.I.No:24/P-53). |  | 876 | 1079.65 | %Sft | 9457.734
24 | Colour wah two coats.(S.I.No.25/P-60) |  | 1145 | 859.9 | %Sft | 9845.855
25 | Preparing the surface & painting with Matt Finish paint of approved make to old matt finish surface .(S.I.No:37(A+B)P-54). |  | 7448 | 1772.38 | %Sft | 132006.8624
26 | Painting old surface ( c) painting door and windows any type two coats. (S.I No: 4 ©/P-69) |  | 796 | 1160.06 | %Sft | 9234.0776
27 | Painting Guard bars (old surface) painting door and windows any type two coats. (sS.I.No: 4 (5)/P-69 |  | 804 | 674.6 | %Sft | 5423.784
28 | Painting new surface ( c) painting door and windows any type three coats. (S.I.No.4-c/P-67). |  | 108 | 2116.41 | %Sft | 2285.7228
29 | Two coats of Bitumen laid hot using 34 lbs for %Sft over roof and blinded with sand at one Cft per %Sft (S.I.No 13/P-34) |  | 3554 | 1887.4 | %Sft | 67078.196
30 | Providing fixing G.I. frame chowkats of size 7"x2" or 4-1/2"x3" for door using 20 gauge G.I. sheet i/c welded hinges and fixing at site with necessary holds fasts filling with cement sand slury of ratio 1:6 & repairing the jambs the cost also i/c all carriage tools and plants used making and fixing etc complete.(S.I.No. 29/P-92). |  | 34 | 228.9 | P.Rft | 7782.6
31 | Providing and fixing G.I frames/Choukhats of zise 7"x2" or 4 1/2" for windows using 20 gauge G.I sheet i/c welded hinges and fixing at site with necessary hold fasts filling with cement sand slurry of ratio 1:6 and reparing the jambs. The cost also i/c all carriage, tools and plants used in making and fixing. (S.I.No. 28/P-92) |  | 19 | 240.5 | P.Sft | 4569.5
32 | S/F in position iron/steel grill of 3/4"x1/4" size flat iron of approved design i/c painting 3 coats etc complete (weight not to be less than 3.7 lbs sq. foot of finished grill (S.I.No. 26/P-92) |  | 8 | 180.5 | P.Sft | 1444
33 | Making & fixing grating in opening i/c fixing at site with flat iron 2" x 3/8" and 3/4" sq: bars at 4" centre to centre (S.I.No. 25/P-91) |  | 164 | 293.15 | P.Sft | 48076.6
34 | Laying floor of approved coloured glazed tiles 1/4" thick laid in white cement and pigment on a bed of 3/4" thick CM 1:2 (S.I.No. 25/P-42) |  | 69 | 27747.06 | %Sft | 19145.4714
35 | Glazed tiles 1/4" thick dado jointed in white cement and laid over 1:2 CSM 3/4" thick i/c finishing (S.I.No.38/P-44 ) |  | 240 | 28299.3 | %Sft | 67918.32
Total :- | [5 empty] | 1081887.4013
Verona Marble Tiles (Non-Schedule Item)
1 | P/L & floor of Verona marble tiles of size 12" x 12 " x3/4" fine dressed on the surface without winding set in white cement laid over 3/4" thick bed of 1:2 grey cement mortar setting tiles with grey cement slurry, jointing and washing the tiles with slurry of white cement and pigment to match the colour of tiles, i/c cutting, grinding, rubbing and polishing etc. complete i/c cutting tiles to proper profile (R.A). |  | 2998 | 310.43 | P.Sft | 930669.14
Total :- | [5 empty] | 930669.14
Part-B (i) (W/S & S/F)
1 | P/F squating type white glazsed earthen ware W.C. pan with I/c cost of flushing cistern with internal fitting and flush pipe with bend and making requisite number of holes in walls plinth & floor for pipe connections & making good in cement concrete 1:2:4. (a) W.C. pan of not less than 19" clear opening between flushing rims and 3 gallons flushing tank (i) with 4@ dia C.I. trape. (S.I.No.1(b-i)/P-1). |  | 2 | 4802.6 | P.No: | 9605.2
2 | P/F 24"x18" lav: bassin in white glazed earthen were complete with and i/c the cost of CI or WI cantilever bracktes 6" built into walls, painted white in two coats after a primary coat of red lead paint a pair of 1/2" dia rubber plug & chrome plate brass chain 1-1/4" dia malloable iron or brass unions and making requisite number of holes in walls, plinth & floor for pipe connection and making good in cement concrete 1:2:4 (Standard pattern). ( S.I.No.8/P-3 ). |  | 2 | 4253.9 | Each | 8507.8
3 | Add extra labour for P/F of earthen were padestal white or coloured glazed (Foreign or equivalent) ( S.I.No.9/P-3) |  | 2 | 938.47 | P.No: | 1876.94
4 | S/F swan type piller cock of superior quality single c.p head 1/2" dia. ( S . I . No . 16 (a) / P - 19 ) |  | 2 | 795.3 | P.No: | 1590.6
5 | P/F 6"x2" or 6"x3" C.I floor trap of the approved self cleaning designe with a C.I screwed down gratting with or without a vent arm complete with & I/c making requisite number of holes in walls plinth & floor for pipe connection & making good in cement concrete 1:2:4 (S.I.No. 20/P-6). |  | 2 | 2042.43 | P.No: | 4084.86
6 | Providing and fixing 4" x4" x4 dia C.I branch of the required degree with access door. Rubber washer 3/8" thick and builts & nuts and extra painting to match the colour of the building.(S.I.No.7/P-09) |  | 2 | 704.2 | Each | 1408.4
7 | Providing and fixing 4" x4" dia plain C.I branch of the required degree i/c extra painting to match the colour of the building.(S.I.No.6/P-09) |  | 2 | 201.5 | Each | 403
8 | S/F Consealed tee-stop cock of superior quality with cp head 1/2" dia (S.I. No.12-b/P-18). |  | 2 | 889.46 | Each | 1778.92
9 | S/Fixing long bib cock of superior quality with C.P head 1/2" dia (S.I.No.13-a/ P-19). |  | 4 | 1109.46 | Each | 4437.84
10 | Providing and fixing 4" dia C.I Soil & vent pipes I/c cutting and fitting and extra painting to match the colour of building ( S.I.No.1/P-09) |  | 12 | 333.29 | P.Rft | 3999.48
11 | Providing and fixing 4" Dia C.I terminal guard I/c extra painting to match the colour of thebuilding.(S.I.No.11/P-10) |  | 2 | 389.7 | P.Rft | 779.4
12 | P/F M.S clamps of the approved design to 4" dia C.I Pipe sockets i/c the cost of cutting & making good to wall or M.S bolts & nuts, 4" into wall i/c Pipe distance Pieces extra painting to match the coloure of the building (S.I.No: 2/P-9). |  | 6 | 72.16 | Each | 432.96
13 | Providing chambers 9"x6" (i/s demensions) x 24" deep for stop cocks and valves etc with 4-1/2" thick burnt back masonary wall in 1:6 cement mortor 6" thick C.C 1:4:8 in foundation 2" thick cement plaster 1:3 C.M to all inside walls surfaces and to top 1" thick C.C1:2:4 flooring complete with cast iron hinged cover and frame 9"x6" (inside) clear opeing (wt: 1/2 Qr) etc fixed in cement concerete 1:2:4 i/c curring, excavation back filling & disposal of earth etc complete. (S.I.No: 3/P-20). |  | 2 | 2233.02 | Each | 4466.04
14 | Providing R.C.C pipes with collars class "B" and digging the trenches to required depth and fixing in position I/c cutting, fitting and jointing with maphalt composition & cement mortar 1:1 and testing with water pressure to a head of 4 feet above the top of the highest pipe & refilling with excavted stuff (S.I.No.2-b&c/P-23) | a) 4" Dia. | 12 | 146.57 | P.Rft: | 1758.84
|  | a) 6" Dia. | 60 | 199.25 | P.Rft: | 11955
15 | Providing G.I. Pipes specials and clamps etc I/c fixing cutting & fitting I/c cost of breaking through walls and floor making good etc painting two coats after cleaning the pipe etc with white zink paint with pigment to match the colour of the building & testing with water to a pressure head of 200 ft: and handling (S.I.No.1-ii/P-14).
|  | a) 3/4" Dia. | 160 | 86.36 | P.Rft: | 13817.6
|  | b) 1/2" Dia. | 50 | 73.21 | P.Rft: | 3660.5
16 | Add Extra labour for concealed G.I Pipe & Fitting i/c making recess in the wall for pipe & making good in cement mortor etc complete. (S.I.No: 2-i/P-12). |  | 50 | 7.82 | P.Rft: | 391
17 | P/F handle valves (China) (S.I.No.5-i/P-17).
|  | a) 3/4" Dia. | 1 | 271.92 | Each | 271.92
Total :- | [5 empty] | 75226.3
| SUB-ENGINEER |  |  | ASSISTANT ENGINEER
EDUCATION WORKS SUB-DIVISION
BADIN

## Measurement
ESTIMATE.
Name of Work:-
ADP-449 School Improvement through Adopt a School Intervention Hyderabad Division (AASP) (2015-16) @ GBHS Badin District Badin (Block-F).
MEASUREMENT SHEET
a) Civil Work (i)
1 | Dismentling CC Plain 1:2:4 (S.I.No.19(c)/P-10)
a) | C/Room | 1x5x20.0x18.0x0.17 | 306
| Verandah | 1x(100+4.50)x7.0x0.17 | 124
| D/J | 1x5x4.0x1.25x0.17 | 4
434
b) | Plinth Prot: | 1x(100+12.75+28.37)x3.0x0.17 | 144
|  |  | 578 | Cft | 3327.5 | %Cft | Rs: | 19232.95 | /-
2 | Removing Cement or lime plaster (S.No.53/P-13)
a) | CR I/Side | 1x5x2x(20.0+18.0)x3.0 | 1140
| Ver: I/Side | 1x2x(100+4.50+7.0)x3.0 | 669
| Ver: F/Side O/Side | 1x(100+6.75)x3.0 | 320
2129
b) | C/R Ceiling | 1x20.0x18.0 | 360
| Chajja F/Side B/Side | 1x2x(100+9.75)x2.08 | 457
| " Sides | 1x2x28.37x2.08 | 59
876
|  | Total (a+b) = | 3005 | Sft | 121 | %Sft | Rs: | 3636.05 | /-
3 | SCRAPING
a) | White Wash or Colour Wash (S.I.No. 54(a)/P-13)
Block-F
| C/R Ceiling | 1x4x20.0x18.0 | 1440
| Ver: Ceiling | 1x(100+4.50)x7.0 | 732
|  |  | 2172 | Sft | 75.63 | %Sft | Rs: | 1642.6836 | /-
b) | Ordinary Distemper, Oil bound Distemper or Paint on Walls
(S.I.No. 54(b)/P-13)
| C/R I/Side | 1x5x2x(20.0+18.0)x(8.33+8.0)/2 | 3103
| Ver: " | 1x2x(100+4.50)x(8.50+8.33)/2 | 1759
| Ver: F/Side O/Side | 1x(100+6.75)x8.50 | 907
| Ver: S/Wall | 1x2x7.0x(11.50+11.33)/2 | 160
5929
Deduction
| Door | 1x5x4.0x7.0 | 140
| Wind: | 1x5x3x4.50x4.0 | 270
| Ver: Openings | 1x11x6.75x5.0 | 371
| Ver: " Sides | 1x2x5.50x5.0 | 45
| Main Ent: | 1x2x6.75x8.0 | 108
934
| Net Qty: | 5929.0 - 934.0 = | 4995 | Sft | 226.88 | %Sft | Rs: | 11332.656 | /-
4 | Excavation in foundation of building briges and other structure I/c dagbelling
dreesing around the structure with excavated earth watering a dramming lead upto
one chain and lift upto 5 feet.(S.I.No.18/p-4).
| F.A Office + Staff Room L/Wall | 1x13.50x2.0x2.0 | 54
| " " " S/Wall | 1x3x5.75x2.0x2.0 | 69
|  |  | 123 | Cft | 3176.25 | %0Cft | Rs: | 390.6787 | /-
5 | Cement concrete or stone ballast 1-1/2" to 2" gauge ratio 1:5:10. (S.I.No:- 4/P-14).
| F.A Office + Staff Room L/Wall | 1x13.50x2.0x0.50 | 14
| " " " S/Wall | 1x3x5.75x2.0x0.50 | 17
| F.A Office + Staff Room U/Bed | 1x2x4.63x5.63x0.42 | 22
|  |  | 53 | Cft | 8694.95 | %Cft | Rs: | 4608.3235 | /-
6 | Pacca brick work in foundation & plinth in cement sand
martor 1:6 (S.I.NO: 4 ie/P-19).
1st Steps
| F.A Office + Staff Room L/Wall | 1x1x13.0x1.50x0.75 | 15
| " " " S/Wall | 1x3x5.63x1.50x0.75 | 19
2nd Steps
| F.A Office + Staff Room | 1x12.63x1.13x2.50 | 36
| " " S/Wall | 1x3x5.79x1.13x2.50 | 49
|  |  | 119 | Cft | 11948.36 | %Cft | Rs: | 14218.5484 | /-
7 | R.C.C. work I/c all labour and material execpt the cost of steel reinforcement and its
labour for bending and binding which will be paid sperately. This rate also I/c all kinds
of moulds lifting shuttering curing rendering and finishing the exposedsurface (I/c screening
and washing of shingle)(a) R.C.work in roof slab,beams columns rafts lintels and other
structural members laid in situe or precast laid in position complete in all respect(I) Ratio
1:2:4 90 lbs cement 2 Cft sand 4 Cft shingle 1/8" to 1/4" gauge.(S.I.No.6ai/P-15).
Plinth Beam
| F.A Office + Staff Room | 1x12.63x1.13x0.50 | 7
| " " S/Wall | 1x3x5.79x1.13x0.50 | 10
| Slab | 1x14.25x7.75x0.42 | 46
|  |  | 63 | Cft | 337 | P.Cft | Rs: | 21231 | /-
8 | Fabrication of mild steel reinforcement for cement concrete i/c cutting bending laying
in position making joints and fastening i/c cost of binding wire (also i/c removal of
rust from bars) (S.I.No:7-A/P-20).
a) Tor Steel
| Qty same as RCC | 63.0 x 5.50/112 | 3 | Cwt | 5001.7 | Cwt | Rs: | 15005.1 | /-
9 | Applying floating coat 1/32" thick (S.I.No. 14/P-52)
a) | Qty same as Item No. 2 (a) |  | 2129
b) | Qty same as Item No. 2 (b) |  | 876
|  |  | 3005 | Sft | 660 | %Sft | Rs: | 19833 | /-
10 | Filling watering and ramming earth under floor surplus earth from foundation
one chain and lift upto 5" feet.(S.I.No.21/p-4).
| 2/3 Qty: Same Item No. 04 123.0 x2/3 |  | 82 | Cft | 1512.5 | %0Cft | Rs: | 124.025 | /-
11 | Filling watering and ramming earth under floor new earth from excavated outside
lead upto one chain and lift upto 5" feet.(S.I.No.22/p-5).
| F.A Office+ Staff Room U/Bed | 1x2x4.63x5.63x1.83 | 94
94
Deduction
| Qty same item No.10 |  | 82
| Net Qty: | 94.0 ( - ) 82.0 | 12 | Cft | 3630 | %0Cft | Rs: | 43.56 | /-
12 | Pacca brick work in ground floor I/c stricking of joints in cement sand mortar
ratio 1:6.(S.I.No:5(d) / P-20).
| F.A Office + Staff Room L/Wall | 1x1x12.25x0.75x7.75 | 71
| " " S/Wall | 1x3x6.0x0.75x7.75 | 105
176
Deduction
| Lav: Door | 1x2x3.0x0.75x7.0 | 32
| " Vent: | 1x2x3.0x0.75x2.0 | 9
41
| Net Qty: | 176.0 ( - ) 41.0 = | 135 | Cft | 12674.36 | %Cft | Rs: | 17110.386 | /-
13 | Cement plaster 1:6 upto 12 ft height 1/2" thick. (S.I.No.13-c/P-51)
| Qty same Item No. 9 (a) |  | 2129
| F.A Office + S/Room I/Side | 1x2x2x(5.0+6.0)x7.75 | 341
| " " " O/Side | 1x1x12.25x7.75 | 95
| " " " " | 1x2x6.75x7.75 | 105
| Lav: Plinth | 1x1x12.63x2.25 | 28
| " Sides | 1x2x6.75x2.25 | 30
2728
Deduction
| Lav: Door | 1x2x3.0x7.0 | 42
| " Vent: | 1x2x3.0x2.0 | 12
54
| Net Qty: | 2728.0 ( - ) 54.0 = | 2674 | Sft | 2206.6 | %Sft | Rs: | 59004.484 | /-
14 | Cement plaster 1:4 upto 12 ft height 3/8" thick. (S.I.No.11-a/P-51)
| Qty same item No: 13 |  | 2674 | Sft | 2197.52 | % Sft | Rs: | 58761.6848 | /-
15 | Cement plaster 1:4 upto 12 ft height 3/4" thick. (S.I.No.11-a/P-51)
| Qty same Item No. 9 (b) |  | 876 | Sft | 3015.76 | % Sft | Rs: | 26418.0576 | /-
16 | Supplying & fixing in position Aluminium channels framing for hinged doors
or Alcop made with 5 mm thick tinted glass glazing (Belgium) and Alpha
(Japan) locks i/c handles, stoppers etc: (S.I.No.83 (b)/P-107)
| H.M + Staff Office | 1x2x4.0x7.0 | 56 | Sft | 1507.66 | P.Sft. | Rs: | 84428.96 | /-
17 | Supplying & fixing in position Aluminium channels framing for slidding
windows & ventilators of Alcop made with 5 mm thick tinted glass glazing
(Belgium) & Aluminium fly screen i/c handles stoppers & locking
arrangement etc: (S.I.No.84 (b)/P-107)
| H.M + Staff Office | 1x6x4.50x4.0 | 108 | Sft | 1647.69 | P.Sft. | Rs: | 177950.52 | /-
18 | First class deodar wood wrought joinery in doors and windows etc fixed in
position I/c chawkhats, holdfasts hinges, iron tower bolts, handles and cords
with hooks etc deodar panelled or panelled and glazed or fully glazed
1-3/4" thick. (S.I.No.7-b/P-57)
| F.A Office + S/Room Door | 1x2x3.0x7.0 | 42
| " " " Vent: | 1x2x3.0x2.0 | 12
|  |  | 54 | Sft | 902.93 | P.Sft | Rs: | 48758.22 | /-
19 | P/L 2" thick CC 1:2:4 topping I/c surface finishing and dividing into
panells (S.I.No.16/P-41)
| Lav: Slab | 1x14.25x6.75x7.75 | 110
| Plinth Prot: | 1x(100+12.75+28.37)x3.0 | 847
|  |  | 957 | Sft | 3275.5 | %Sft | Rs: | 31346.535 | /-
20 | Cement pointing struck of joints on wall ratio 1:2.(S.I.No. 19/P-52).
| C/R B/side | 1x(100+6.50)x10.50 | 1118
| " Sides | 1x19.75x10.50 | 207
1325
Deduction
| B/s Wind: | 1x10x4.50x4.0 | 180
180
| Net Qty 1325.0 - 180.0 |  | 1145 | Sft | 1287.44 | %Sft | Rs: | 14741.188 | /-
21 | Cement concrete plain i/c placing compacting, finishing and curing,
complete (i/c screening & washing of stone aggregate without
shuttring ratio 1:2:4. (S.I.No.5(f)/P-15).
| C/Room | 1x5x20.0x18.0x0.17 | 306
| Verandah | 1x(100+4.50)x7.0x0.17 | 124
| D/Jambs | 1x5x4.0x1.25x0.17 | 4
| Ver: Main Ent: | 1x2x6.75x1.25x0.17 | 3
| Ver: F/Side Opp: | 1x11x6.75x0.38x0.17 | 5
| Ver: Sides " | 1x2x5.50x0.38x0.17 | 1
|  |  | 443 | Cft | 14429.25 | %Cft | Rs. | 63921.5775 | /-
22 | Primary coat of chalk distemper.(S.I.No:23/53).
| Qty same Item No. 15 |  | 876
|  |  | 876 | Sft | 442.75 | %Sft | Rs: | 3878.49 | /-
23 | Distempering three coats.(S.I.No:24/P-53).
| Qty same as item No. 22 |  | 876 | Sft | 1079.65 | %Sft | Rs: | 9457.734 | /-
24 | Colour wah two coats.(S.I.No.25/P-60)
| Qty same as item No. 20 |  | 1145 | Sft | 859.9 | %Sft | Rs: | 9845.855 | /-
25 | Preparing the surface & painting with Matt Finish paint of approved make
to old matt finish surface .(S.I.No:37(A+B)P-54).
| C/R I/Side | 1x5x2x(20.0+18.0)x(11.33+11.0)/2 | 4243
| Ver: " | 1x2x(100+4.50)x(11.50+11.33)/2 | 2386
| Ver: S/W | 1x2x7.0x(11.50+11.33)/2 | 160
| Ver: F/s O/s | 1x(100+6.50)x11.50 | 1225
| Ver: Sides | 1x2x8.25x(11.50+11.33)/2 | 188
8202
Deductions:-
| Door | 1x5x4.0x7.0 | 140
| Wind: | 1x5x4.50x4.0 | 90
| Ver: Openings | 1x11x6.75x5.0 | 371
| Ver: " Sides | 1x2x5.5x5.0 | 45
| Main Ent: | 1x2x6.75x8.0 | 108
754
| Net Qty: | 8202.0 - 754.0 = | 7448 | Sft | 1772.38 | %Sft | Rs: | 132006.8624 | /-
26 | Painting old surface ( c) painting door and windows any type two coats.
| CR Door | 1x3x2x4.0x7.0 | 168
| CR Windows | 1x13x2x4.50x4.0 | 468
| Notice Board | 1x5x8.0x4.0 | 160
|  |  | 796 | Sft | 1160.06 | %Sft | Rs. | 9234.0776 | /-
27 | Painting Guard bars (old surface) painting door and windows any type two coats.
| Ver: Main Opngs | 1x2x6.75x8.0 | 108
| Ver: F/s Opngs | 1x11x6.75x5.0 | 371
| Ver: sides Opngs | 1x2x5.50x5.0 | 55
| Wind: M.S Bars | 1x15x4.50x4.0 | 270
|  |  | 804 | Sft | 674.6 | %Sft | Rs. | 5423.784 | /-
28 | Painting new surface ( c) painting door and windows any type three coats.
(S.I.No.4-c/P-67).
| 2xQty same Item No. 16 = 54.0 x 2 |  | 108 | Sft | 2116.41 | %Sft | Rs: | 2285.7228 | /-
29 | Two coats of Bitumen laid hot using 34 lbs for %Sft over roof
and blinded with sand at one Cft per %Sft (S.I.No 13/P-34)
| Lav: Slab | 1x14.25x6.75x7.75 | 110
| O/Roof | 1x(100+9.75)x31.38 | 3444
|  |  | 3554 | Sft | 1887.4 | %Sft | Rs: | 67078.196 | /-
30 | Providing fixing G.I. frame chowkats of size 7"x2" or 4-1/2"x3" for door using 20 gauge G.I.
sheet i/c welded hinges and fixing at site with necessary holds fasts filling with cement sand
slury of ratio 1:6 & repairing the jambs the cost also i/c all carriage tools and plants used
making and fixing etc complete.(S.I.No. 29/P-92).
| Lav: Door | 1x2x(7.0+3.0+7.0) | 34
|  |  | 34 | Rft | 228.9 | Rft | Rs: | 7782.6 | /-
31 | P/F G.I. frames/chowkats size of 7"x2" or 4-1/2" x3" for window using 20 guage
GI sheet I/c welded hings and fixing at site with necessary holds fasts filling with
cement sand slurry of ratio 1:6 and repairing the jambs.The cost also I/c all carriage,
tools and plants used in making and fixing. ( S.I.No.29/P-92 )
| Vent: | 1x2x2x(3.0+1.67) | 19
|  |  | 19 | Rft | 240.5 | Rft | Rs: | 4569.5 | /-
32 | S/F in position iron/steel grill of 3/4"x1/4" size flat iron of approved design I/c
painting 3 coats etc complete (weight not to be less than3.7 lbs sq. foot of
finished grill).(S.I.No. 26/P-92).
| Lav: Vent: | 1x2x2.67x1.50 | 8
|  |  | 8 | Sft | 180.5 | Sft | Rs: | 1444 | /-
33 | Making & fixing grating in opening i/c fixing at site with flat iron 2" x 3/8" and
3/4" sq: bars at 4" centre to centre (S.I.No. 25/P-91)
| Door | 1x2x4.0x7.0 | 56
| Window | 1x6x4.50x4.0 | 108
|  |  | 164 | Sft | 293.15 | P.Sft | Rs: | 48076.6 | /-
34 | Laying floor of approved coloured glazed tiles 1/4" thick laid in white cement and
pigment on a bed of 3/4" thick CM 1:2(S.I.No. 25/P-42)
| F.A Office + S/Room Lav: | 1x2x5.0x6.0 | 60
| " " " D/J | 1x2x3.0x1.50 | 9
|  |  | 69 | Sft | 27747.06 | % Sft | Rs: | 19145.4714 | /-
35 | Glazed tiles 1/4" thick dado jointed in white cement and laid over 1:2 CSM
3/4" thick i/c finishing (S.I.No.38/P-44 )
| F.A Office + S/Room Lav: | 1x2x2x(5.0+6.0)x6.0 | 264
264
Deduction
| Lav: Doors | 1x2x2x6.0 | 24
24
| Net Qty | 264.0 ( - ) 24.0 = | 240 | Sft | 28299.3 | % Sft | Rs: | 67918.32 | /-
[5 empty] | G.Total:- |  | Rs: | 1081887.4013 | /-
Verona Marble Tiles (Non-Schedule Item)
1 | P/L & floor of Verona marble tiles of size 12" x 12 " x3/4" fine dressed on the surface
without winding set in white cement laid over 3/4" thick bed of 1:2 grey cement mortar
setting tiles with grey cement slurry, jointing and washing the tiles with slurry of white
cement and pigment to match the colour of tiles, i/c cutting, grinding, rubbing and
polishing etc. complete i/c cutting tiles to proper profile (R.A).
| Qty same Item No: 11 = 443.0 /0.17 = |  | 2606
| C/Room | 1x5x2x(20.0+18.0)x0.50 | 190
| Ver: | 1x2x(100+4.50+7.0)x0.50 | 112
| F/Side Steps | 1x2x3x15.0x1.0 | 90
|  |  | 2998 | Sft | 310.43 | P.Sft | Rs: | 930669.14 | /-
[5 empty] | Total:- |  | Rs: | 930669.14 | /-
PART- B (W/S & S/F)
1 | P/F squating type white glazsed earthen ware W.C. pan with I/c cost of flushing cistern
with internal fitting and flush pipe with bend and making requisite number of holes in
walls plinth & floor for pipe connections & making good in cement concrete 1:2:4.
(a) W.C. pan of not less than 19" clear opening between flushing rims and 3 gallons
flushing tank (i) with 4@ dia C.I. trape.(S.I.No.1(b-i)/P-1).
| Att: Bath | 1x2 | 2 | No: | 4802.6 | P/No. | Rs. | 9605.2 | /-
2 | P/F 24"x18" lav: bassin in white glazed earthen were complete with and i/c the cost of CI or WI cantilever bracktes 6" built into walls, painted white in two coats after a primary coat of red lead paint a pair of 1/2" dia rubber plug & chrome plate brass chain 1-1/4" dia malloable iron or brass unions and making requisite number of holes in walls, plinth & floor for pipe connection and making good in cement concrete 1:2:4 (Standard pattern). ( S.I.No.8/P-3 ).
| Att: Bath | 1x2 | 2 | Nos: | 4253.9 | P.No | Rs. | 8507.8 | /-
3 | Add extra labour for P/F of earthen were padestal white or coloured glazed
(Foreign or equivalent) ( S.I.No.9/P-3)
| Att: Bath | 1x2 | 2 | Nos: | 938.47 | P.No | Rs. | 1876.94 | /-
4 | S/F swan type piller cock of superior quality single c.p head 1/2" dia.
( S . I . No . 16 (a) / P - 19 )
| Att: Bath | 1x2 | 2 | Nos: | 795.3 | P.No | Rs. | 1590.6 | /-
5 | P/F 6"x2" or 6"x3" C.I floor trap of the approved self cleaning designe with a C.I screwed
down gratting with or without a vent arm complete with & I/c making requisite number
of holes in walls plinth & floor for pipe connection & making good in cement concrete
1:2:4 (S.I.No. 20/P-6).
| Att: Bath | 1x2 | 2 | Nos: | 2042.43 | P.No | Rs. | 4084.86 | /-
6 | Providing and fixing 4" x4" x4 dia C.I branch of the required degree with access
door. Rubber washer 3/8" thick and builts & nuts and extra painting to match the
colour of the building.(S.I.No.7/P-09)
| Lav: O/S | 1x2 | 2 | Each | 704.2 | Each | Rs. | 1408.4 | /-
7 | Providing and fixing 4" x4" dia plain C.I branch of the required degree i/c extra painting
to match the colour of the building.(S.I.No.6/P-09)
| Lav: O/S | 1x2 | 2 | Each | 201.5 | Each | Rs. | 403 | /-
8 | S/F Consealed tee-stop cock of superior quality with cp head 1/2" dia (S.I.No.12-b/P-8)
| Att: Bath I/S | 1x2 | 2 | Each | 889.46 | P.No | Rs. | 1778.92 | /-
9 | S/Fixing long bib cock of superior quality with C.P head 1/2" dia
(S.I.No.13-a/ P-19).
| Att: Bath I/S | 1x2x2 | 4 | Nos: | 1109.46 | P.No | Rs. | 4437.84 | /-
10 | Providing and fixing 4" dia C.I Soil & vent pipes I/c cutting and fitting and extra painting
to match the colour of building ( S.I.No.1/P-09)
| Lav: O/S | 1x2x6.0 | 12 | Rft | 333.29 | P.Rft | Rs. | 3999.48 | /-
11 | Providing and fixing 4" Dia C.I terminal guard I/c extra painting to match the colour
of thebuilding.(S.I.No.11/P-10)
| Lav: O/S | 1x2 | 2 | Each | 389.7 | Each | Rs. | 779.4 | /-
12 | P/F M.S clamps of the approved design to 4" dia C.I Pipe sockets i/c
the cost of cutting & making good to wall or M.S bolts & nuts, 4" into
wall i/c Pipe distance Pieces extra painting to match the coloure of
the building (S.I.No: 2/P-9).
| Lav: O/S | 1x2x3 | 6 | Each | 72.16 | Each | Rs. | 432.96 | /-
13 | Providing chambers 9"x6" (i/s demensions) x 24" deep for stop cocks
and valves etc with 4-1/2" thick burnt back masonary wall in 1:6 cement
mortor 6" thick C.C 1:4:8 in foundation 2" thick cement plaster 1:3 C.M
to all inside walls surfaces and to top 1" thick C.C1:2:4 flooring complete
with cast iron hinged cover and frame 9"x6" (inside) clear opeing
(wt: 1/2 Qr) etc fixed in cement concerete 1:2:4 i/c curring, excavation
back filling & disposal of earth etc complete. (S.I.No: 3/P-20).
| Lav: O/S | 1x2 | 2 | Each | 2233.02 | Each | Rs. | 4466.04 | /-
14 | Providing R.C.C pipes with collars class "B" and digging the trenches to required depth
and fixing in position I/c cutting fitting and jointing with maphalt composition & cement
mortar 1:1 and testing with water pressure to a head of 4 feet above the top of the
highest pipe & refilling with excavted staff 6" dia R.C.C pipes class "B" (S.I.No.2-b/P-23)
a) | 4" Dia
| Lav: O/S | 1x2x6.0 | 12
|  |  | 12 | Rft | 146.57 | P.Rft | Rs. | 1758.84 | /-
b) | 6" Dia
| S.Tank to M.Line | 1x60.0 | 60 | Rft | 199.25 | P.Rft | Rs. | 11955 | /-
15 | Providing G.I. Pipes specials and clamps etc I/c fixing cutting & fitting I/c cost of
breaking through walls and floor making good etc painting two coats after cleaning
the pipe etc with white zink paint with pigment to match the colour of the building &
testing with water to a pressure head of 200 ft: and handling (External).
(S.I.No.1-ii/P-14).
a) 3/4" Dia.
| O/S to Lav: | 1x160.0 | 160 | Rft | 86.36 | P.Rft | Rs. | 13817.6 | /-
a) 1/2" Dia.
| Lav: I/Side | 1x50.0 | 50 | Rft | 73.21 | P.Rft | Rs. | 3660.5 | /-
16 | Add Extra labour for concealed G.I Pipe & Fitting i/c making recess in the wall
for pipe & making good in cement mortor etc complete. (S.I.No: 2-i/P-12).
| Lav: I/Side | 1x50.0 | 50 | Rft | 7.82 | P.Rft | Rs. | 391 | /-
17 | P/F handle valves (China) (S.I.No.5-i/P-17).
a) 3/4" Dia.
| Lav: O/S | 1x1 | 1 | Each | 271.92 | Each | Rs. | 271.92 | /-
[5 empty] | TOTAL:- |  | Rs: | 75226.3 | /-
CERTIFICATE
Certified that I have prepared this estimate under the supervision of Assistan Engineer
Education works Sub-Division Badin on the basis of drawing & design supplied to me for
items identified by him. The rate provided in this estimate are from composite schedule
of Rates & sanctioned rate analysis.
SUB-ENGINEER
Certified that this estimate has been prepared by the Sub-Engineer under my supervision
for the items identified by me which are prepared for the execution. Further certified that
the quantities provided in this estimate are correct.
ASSISTANT ENGINEER
EDUCATION WORKS SUB-DIVISION
BADIN