## SCHEDULE
SCHEDULE - B
NAME OF SCHEME: |  | ADP-164 REHABILITATION / IMPROVEMENT / RENOVATION AND MISSING FACILITIES IN EXISTING PRIMARY / ELEMENTARY SCHOOLS IN HYDERABAD @ GGPS PEON COLONY TALUKA QASIDMABAD HYDERABAD (Water Room)
| Semis code | 403040065 | I.D # 29946
S.# | DESCRIPTION |  | QUANTITY |  |  | RATE |  | UNIT | AMOUNT
1 | Excavation in foundation of building bridges & other structure I/c degbelling, dressing, refilling arround structure with excavated earth watering & ramming lead upto 5 feet. b) in ordinary siol. ( S.I No: 18/P-4)
[5 empty] | 116 | @ | 3176.25 | %O.Cft | Rs. | 368.445
2 | Cement concrete brick or stone ballaste 1 1/2" to 2" guage ratio 1:4:8 (S.I.NO:4/ (c) P-14)
[5 empty] | 44 | @ | 9416.28 | % Cft | Rs. | 4143.1632
3 | Pacca brick work in foundation & plinth in cement sand mortor ratio 1:6 (S.I.NO:# 4 (e) /P-20)
[5 empty] | 118 | @ | 11948.36 | % Cft | Rs. | 14099.0648
4 | S/Filling sand under floor & plugging in wells.(S.I.NO:29/P-25)
[5 empty] | 64 | @ | 1285.63 | % Cft | Rs. | 822.8032
5 | R.C.C work i/c all labour and material except the cost of steel reinforcement for cement concrete i/c cutting bending which will be paid separately .This ratel also i/call kinds of moulds liftinbg shuttering curing rendering infinishing the exposed surface a) R.C.C work in roof slab beams coloumns raft lintels & other structural membors laid in situ in poistion complete ratio 1:2:4.(S.I.NO: 6/P-16)
[5 empty] | 116 | @ | 337 | P.Cft | Rs. | 39092
6 | Pacca brick work in G,FLOOR in i/c stricking of joints in cement sand mortor ratio 1:6.(S.I.NO5(I) (e)/P-20)
[5 empty] | 235 | @ | 12674.36 | % Sft | Rs. | 29784.746
7 | P/L 3" Thick TOPPING cement concrete (1:2:4) i/c surface finshuing &divising into pannels.(S.I.NO:16/P-41 )
2"THICK
[5 empty] | 109 | @ | 3275.5 | %Sft | Rs. | 3570.295
8 | Cement plaster 1: 6 upto 20" hiehgt 1/2" thick (S.I No.13 /P-51)
[5 empty] | 771 | @ | 2206.6 | % Sft | Rs. | 17012.886
9 | Cement Plaster 1:4 upto 20 hieght 3/8 thick (S.I No.11 /P-51 )
|  |  |  | = | 771 | @ | 2197.52 | % Sft | Rs. | 16942.8792
10 | Primary coat of chalk under distember (S.I No. 23 /P-55)
[5 empty] | 689 | @ | 442.75 | %Sft | Rs. | 3050.5475
11 | Distempering 3-coats (S.I.NO 24 P/-59)
[5 empty] | 689 | @ | 1079.65 | %Sft | Rs. | 7438.7885
[7 empty] | G.Total:- |  | Rs: | 136325.6184
Steel Work
1 | Fabrication of mild steel reinforcement for bending cutting binding & laying making joints & fastening i/c cost of binding wire & also i/c removal of rust from bars.(S.I.NO.7/P-19)
[5 empty] | 5.69 | @ | 5001.7 | P.Cwt | Rs. | 28459.673
2 | S/F in position iron steel grill door with angle irom frame of 1 1/2"x 1 1/2" x1/4' and flat iron of 3/4"x1/4"with approved design and locking arrangement embeded in masonary as per instruction of Engineer in charege (S.I.NO: 31/ P.93)
[5 empty] | 28 | @ | 231.6 | P.Sft | Rs. | 6484.8
[7 empty] | Total:- |  | Rs: | 34944.473
Tile work
9 | Laying floor of approved colour tiles 1/4" thick laid in white cement and pigment on a bed of 3/4" thick cement mortar 1:2 (S.I No.25/P-42)
[5 empty] | 144 | @ | 27747.06 | % Sft | Rs. | 39955.7664
[7 empty] | Total:- |  | Rs: | 39955.7664
[7 empty] | G.Total:- |  | Rs: | 218505

## New Part-B
PART---'B'
Name of Work:- |  | ADP-164 REHABILITATION / IMPROVEMENT / RENOVATION AND MISSING FACILITIES IN EXISTING PRIMARY / ELEMENTARY SCHOOLS IN HYDERABAD @ GGPS PEON COLONY TALUKA QASIDMABAD HYDERABAD (Water Room)
| Semis Code 403040065 | I.D # |  | 29946
S.# | Description | Qnty: | Rate |  | Unit |  | Amount
"A" | SCHEDULE ITEM. (PIPE WORK)
1 | Providing G.I Pipes specials & clamps etc. i/c fixing cutting & fitting complete with & i/c the cost of breaking through wall & roof making good etc. painting 2-coats after cleaning the pipe & with white zink paint with pigment to match the colour of the building & testing water to a pressure head of 200 ft: & handling (S.I.NO:1/P-12)
| 1/2" Dia | 80 | @ | 73.21 |  | Each | Rs: | 5856.8
2 | P/Laying PVC Pressure pipes of class 'C' (equivalent make) fixing in trench i/c cutting fitting and jointing with 'Z' joint with one rubber ring i/c testing with water to a head 91.5meter or 300ft: (S.I.NO:2/P-12 Chapter-II)
|  | 20 | @ | 174 |  | Each | Rs: | 3480
| Add: 15% above | [5 empty] | Rs: | 1401
[5 empty] | Total: |  | Rs: | 10738
"B" | SCHEDULE ITEM. (W/S, S/F)
1 | Providing & fixing Handle Valves (China) (S.I.NO:5/P-17)
a) | 1/2" Dia | 1 | @ | 200.42 |  | P.Rft | Rs: | 200.42
2 | S/F FIBER-GLASS-TANK of approved quaity & design & wall thickness as specified i/c the cost of nuts, bolts & fixing in plate form of cement concrete 1:3:6 & making connections for in-let & out-let & over-flow pipe etc etc complete. (S.I.NO:3/P-21)
|  | 1 | @ | 21989.61 |  | Each | Rs: | 21989.61
3 | Providing & Fixing 6"x2" or 6"x3" C.I Floor Trap of the approved self cleaning design with a C.I screwed down gratting with of without a vent arm complete with & bend making requisit No: of holes in wall plinth & floor for pipe connection & making good C.C 1:2:4 (S.I.NO:20/P-6)
|  | 1 | @ | 2024.43 |  | Each | Rs: | 2024.43
| Add: 5% above | [5 empty] | Rs: | 1211
[5 empty] | Total: |  | Rs: | 25425
"C" | NON-SCHEDULE ITEM.
1 | P/Fixing Water Pumping Set 1-H.P Single-Phase 220 Volts with 1"x1-1/4" suction & delivery i/c C.C 1:3:6 plateform of required size and fixing with nuts and blolts (Local Make)
|  | 1 | @ | 14417.8 |  | Each | Rs: | 14417.8
2 | P/Fixing Electric Water Coolar (Full Size)
|  | 1 | @ | 80000 |  | Each | Rs: | 80000
3 | P/Fixing Electric Water Filter (3-Contanor)
|  | 1 | @ | 20000 |  | Each | Rs: | 20000
|  | Total :- |  |  |  |  | Rs: | 114418
|  |  |  | G.Total:-(A+B+C) |  |  | Rs: | 147765
Certified that the quoted rates provided in the estimate are lowest / reasonable from market rate.
SUB-ENGINEER
ASSISTANT ENGINEER
T.A.Zaidi