## Face sheet
FACE SHEET
| FUNDED HEAD |  |  | S.C 1259-10
| MAJOR HEAD |  |  | 108- CAPITAL.
| MINOR HEAD |  |  | 1081 - BUILDING & STRUCTURE.
| SERVICES HEAD |  |  | SCHEME NO:
| DEPARTMENTAL HEAD |  |  | THE DETAILED WORKING ESTIMATE FOR
REHABILITATION IMPROVEMENT / RENOVATION & PROVISION FOR MISSING FACILITIES IN EXISTING PRIMARY/ ELEMENTRY SCHOOLS IN DISTRICT HYDERABAD ( ADP NO:164) 2016-17 (14-UNITS) @ GGPS NOOR-UL-ISLAM UNIT NO:10 LATIFABAD.
The Estimate has been prepared in the office of the Assistant Engineer Education Works Sub Division Latifabad, the probable expenditure incurred on the above said work will be chargeable against the Head of Account.
|  |  |  | Estimated Amount Rs: | 604000
| 1 | HISTORY
The Government of Sindh has approved the New A.D.P Schemes during the year for whole for Sindh, which are to be executed by the _______ in this current financial year________. This Estimate is mainly based on rates provided by the composite Schedule of Rates (General) for finished items of works (Fifth Edition -2012).
| 2 | SCOPE.
This work is to completed in this Current Financial Year/Stipulated times
| 3 | LAND.
The Education Department, Government of Sindh, will provided plot for construction of the Proposed Schemes/Works.
| 4 | METHOD OF EXECUTION.
No lead whether small or long carriage of material for items for which finished items are applicable is to be paid seaprately. However all the construction material as detailed below will have to be brought by contractor from the full-swing predetermined quarries/ approved sources of supply.
|  | (i) | BAJRI FROM. |  | T.B.KHAN
|  | (ii) | STONE BALLASTE FROM. |  | ONGER.
|  | (iii) | HILL SAND FROM. |  | BHOLARI.
|  | (iv) | STONE FROM. |  | ---
|  | (v) | STEEL FROM. |  | HYDERABAD.
|  | (vi) | CEMENT FROM. |  | HYDERABAD.
ASSISTANT ENGINEER
EDUCATION WORKS SUB-DIVISION
LATIFABAD.

## summary of cost
SUMMARY OF COST.
NAME OF WORK:- |  | REHABILITATION IMPROVEMENT / RENOVATION & PROVISION FOR MISSING FACILITIES IN EXISTING PRIMARY/ ELEMENTRY SCHOOLS IN DISTRICT HYDERABAD ( ADP NO:164) 2016-17 (14-UNITS) @ GGPS NOOR-UL-ISLAM UNIT NO:10 LATIFABAD.
I) | PART (A) CIVIL WORKS
a) | COST OF SCHEDULE ITEMS (PART--'A') (CIVIL WORK) |  | Rs: | 334406.3512
b) | COST OF SCHEDULE ITEMS (PART--'B') (CIVIL WORK) Marble etc |  | Rs: | 94583
c) | COST OF SCHEDULE ITEMS (PART--'D') (CIVIL WORK) Fabrication |  | Rs: | 85377
d) | TOTAL ( a + b + c ) |  | Rs: | 514366.3512
e) | ADD @ Par (OVER--' a ') |  | Rs: | ---
f) | LESS: 20.00 % BELOW (OVER--' b ') |  | Rs: | -18916.6
g) | ADD 10 % ABOVE (OVER--' c ') |  | Rs: | 8538
h) | COST OF CARRIAGE (PART--'A') |  | Rs: | #REF!
i) | TOTAL ( e + f + g + h ) |  | Rs: | #REF!
II) | PART (B) PLUMBING WORKS
j) | COST OF SCHEDULE ITEMS (--A--) |  | Rs: | 39211
k) | ADD 5 % ABOVE (OVER--' J ') |  | Rs: | 1961
l) | COST OF SCHEDULE ITEMS (--B--) G.I PIPE ,R.C.C PIPE & PVC PIPE |  | Rs: | 24800
m) | ADD 15 % ABOVE (OVER--' L ') |  | Rs: | 3720
o) | TOTAL ( j +k + l + m ) |  | Rs: | 69692
p) | TOTAL ( i + n ) |  | Rs: | #REF!
q) | A1DD: 1.00 % CONTIGENCY (OVER--'o' ) |  |  | 6406
r) | GRAND TOTAL (o + p ) |  | Rs: | #REF!
EXECUTIVE ENGINEER,
EDUCATION WORKS DIVISION,
HYDERABAD.
ASSISTANT ENGINEER,
EDUCATION WORKS SUB-DIV:LATIFABAD.
SUB-ENGINEER EDUCATION WORKS SUB-DIV:LATIFABAD

## SCHEDULE B
SCHEDULE (B)
| Name of work :- | REHABILITATION IMPROVEMENT / RENOVATION & PROVISION FOR MISSING FACILITIES IN EXISTING PRIMARY/ ELEMENTRY SCHOOLS IN DISTRICT HYDERABAD ( ADP NO:164) 2016-17 (14-UNITS) @ GGPS NOOR-UL-ISLAM UNIT NO:10 LATIFABAD. | [12 empty] | `
S.# | DESCRIPTION |  |  |  |  | QNTY |  |  | RATE |  | UNIT |  | AMOUNT
PART ( A )
1 | Excavation in fouindation of building bridges and other structure in ordinary soil i/c dressing refilling around structure with watering ramminbg lead upto one chain and lift upto 5 ft.
| Lav: Footing | 1 | x | 4 | x | 3 | x | 3 | x | 3 | = | 108
| B/W Col: L/S | 1 | x | 2 | x | 16 | x | 2 | x | 1.75 | = | 112
| B/W Col: S/S | 1 | x | 2 | x | 7.5 | x | 2 | x | 1.75 | = | 53
| Lav:L/S Mid wall | 1 | x | 1 | x | 18.25 | x | 2 | x | 1.75 | = | 64
| Lav: S/S Mid wall | 1 | x | 3 | x | 4 | x | 2 | x | 1.75 | = | 42
379
|  | 379 |  |  |  | Cft |  |  | @ | 3176.25 |  | % Cft | Rs | 1204
2 | Cement concrete brick or stone ballaste 1 1/2" to 2" guage ratio 1:5:10 (S.I.NO:4/P-14)
| Lav: Footing | 1 | x | 4 | x | 3 | x | 3 | x | 0.5 | = | 18
| B/W Col: L/S | 1 | x | 2 | x | 17.5 | x | 2 | x | 0.5 | = | 35
| B/W Col: S/S | 1 | x | 2 | x | 9.75 | x | 2 | x | 0.5 | = | 20
| Lav:L/S Mid wall | 1 | x | 1 | x | 18.25 | x | 2 | x | 0.75 | = | 27
| Lav: S/S Mid wall | 1 | x | 3 | x | 4 | x | 2 | x | 0.75 | = | 18
| Lav: bed | 1 | x | 4 | x | 4 | x | 5 | x | 0.33 | = | 26
| Lav: Passage Bed | 1 | x | 1 | x | 18.25 | x | 4 | x | 0.33 | = | 24
| Lav Step | 1 | x | 2 | x | 4 | x | 4 | x | 0.33 | = | 11
179
|  | 179 |  |  |  | Cft |  |  | @ | 8694.95 |  | % Cft | Rs | 15564
3 | R.C.C work i/c all labour and material except the cost of steel reinforcement for cement concrete i/c cutting bending which will be paid separately .This ratel also i/call kinds of moulds liftinbg shuttering curing rendering infinishing the exposed surface (a) R.C.C work in roof slab, beams, coloumns,rafts, lintals, & other structural member laid in situ or precast with all respective ratio 1:2:4 (S.I.NO:6/P-16)
G/Floor
| Lav: Footing | 1 | x | 4 | x | 3 | x | 3 | x | 0.75 | = | 27
| C/W Pedestal Col: | 1 | x | 4 | x | 0.75 | x | 1.5 | x | 2.75 | = | 12
| Lav: P.B L/S | 1 | x | 2 | x | 19.75 | x | 0.75 | x | 1 | = | 30
| Lav:L/S Mid P.Beam | 1 | x | 1 | x | 18.25 | x | 0.75 | x | 1 | = | 14
| Lav: S/S P.Beam | 1 | x | 2 | x | 9.75 | x | 0.75 | x | 1 | = | 15
| Lav: S/S Mid P.Beam | 1 | x | 3 | x | 4 | x | 0.75 | x | 1 | = | 9
| Lav: Column | 1 | x | 4 | x | 0.75 | x | 1.5 | x | 7 | = | 32
| Lav Roof Beam L/S | 1 | x | 3 | x | 19.75 | x | 0.75 | x | 1 | = | 44
| Lav Roof Beam S/S | 1 | x | 2 | x | 9.75 | x | 0.75 | x | 1 | = | 15
| Lav Slab | 1 | x | 1 | x | 20.75 | x | 12.25 | x | 0.42 | = | 107
305
|  | 305 |  |  |  | Cft |  |  | @ | 337 |  | P.Cft | Rs: | 102785
4 | Pacca brick work in foundation & plinth in cement sand mortor ratio 1:6 (S.I.NO:4/P-20)
| Lav: L/S Wall | 1 | x | 2 | x | 17.5 | x | 0.75 | x | 2.75 | = | 72
| " Mid Wall | 1 | x | 1 | x | 18.25 | x | 0.75 | x | 2.75 | = | 38
| Lav: S/S Wall | 1 | x | 5 | x | 4 | x | 0.75 | x | 2.75 | = | 41
| Lav: S/S Passage Wall | 1 | x | 2 | x | 4 | x | 0.75 | x | 2.75 | = | 17
168
|  | 168 |  |  |  | Cft |  |  | @ | 11948.36 |  | % Cft | Rs | 20073
5 | S/Filling sand under floor & plugging in wells.(S.I.NO:29/P-26)
| Lav : Bed | 1 | x | 4 | x | 4 | x | 5 | x | 3.33 | = | 266
| Lav: Passage Bed | 1 | x | 1 | x | 18.25 | x | 4 | x | 3.33 | = | 243
509
|  | 509 | [6 empty] | @ | 1141.25 |  | % Cft | Rs | 5809
6 | Pacca brick work in G,FLOOR in cement sand mortor ratio 1:6.(S.I.NO: 5 P-21)
G/Floor
| Lav L/ Wall | 1 | x | 2 | x | 17.5 | x | 0.75 | x | 7 | = | 184
| Lav Mide L/Wall | 1 | x | 1 | x | 18.25 | x | 0.75 | x | 7 | = | 96
| Lav: S/Wall | 1 | x | 2 | x | 5 | x | 0.75 | x | 7 | = | 53
| Lav Mid S/W | 1 | x | 3 | x | 5 | x | 0.75 | x | 8 | = | 90
423
Deduction
| Lav: Door | 1 | x | 4 | x | 2.5 | x | 0.75 | x | 7 | = | 53
| Lav Vent: | 1 | x | 4 | x | 2 | x | 0.75 | x | 1.5 | = | 9
62
| Net Qty | [6 empty] | 423 | ( - ) | 62 |  | 361
|  | 361 |  |  |  | Sft |  |  | @ | 12674.36 |  | % Sft | Rs: | 45754.4396
7 | Cement plaster 1: 6 upto 12' hiehgt 1/2" thick (S.I No.13 /P-52)
G/Floor
| Lav I/S | 4 | x | 2 | ( | 4 | + | 5 | ) | 8 | = | 576
| Passage Wall i/s | 1 | x | 1 | x | 2 | x | 19.75 | x | 8 | = | 316
| Lav: O/S | 1 | x | 2 | ( | 19.75 | + | 11.25 | ) | 10 | = | 620
| Steps | 1 | x | 1 | x | 2 | x | 4 | x | 4 | = | 32
1544
|  | 1544 |  |  |  | Sft |  |  | @ | 2206.6 |  | % Sft | Rs | 34070
8 | Cement Plaster 1:4 upto 12' hieght 3/8" thick (S.I No.11 /P-52 )
G/Floor
| Lav I/S | 4 | x | 2 | ( | 4 | + | 5 | ) | 4 | = | 288
| Passage Wall i/s | 1 | x | 1 | x | 2 | x | 19.75 | x | 4 | = | 158
| Lav: O/S | 1 | x | 2 | ( | 19.75 | + | 11.25 | ) | 10 | = | 620
| Steps | 1 | x | 1 | x | 2 | x | 4 | x | 4 | = | 32
1098
|  | 1098 |  |  |  | Sft |  |  | @ | 2197.52 |  |  | Rs | 24129
9 | P/L 1" Thick TOPPING cement concrete (1:2:4) i/c surface finshuing &dividing into pannels.(S.I.NO: 16 /P-21).
A) | 2" THICK
| LaV; O / Roof |  |  |  |  | 1 | x | 20.75 | x | 12.25 | = | 254.1875
254.1875
|  | 254.1875 |  |  |  | Sft |  |  | @ | 3275.5 |  | % Sft | Rs: | 8325.9116
10 | First class deodar wood wrought joinery in doors & winbdows etc fixed in posoition i/c chowkhat holds fasts hinghs iron tower bolts cleats handlkes cords with hooks etc Deodar wood panelled or panlelled glaszed or fully glazed 1-3/4" thick.(S.I.NO:7(b) P/-58)
ONLY SHUTTER
| Lav Door Shutter | 1 | x | 1 | x | 4 | x | 2.25 | x | 6.75 | = | 61
|  | 61 |  |  |  | Sft |  |  | @ | 902.93 |  | P. Sft | Rs | 55079
11 | Primary coat of chalk under distempering (S.I No. 24 /P-54)
| Lav Ceiling | 1 | x | 1 | x | 4 | x | 4 | x | 5 | = | 80
| Lav i/s | 4 | x | 2 | ( | 4 | + | 5 | ) | 4 | = | 288
| Lav Passage Ceiling | 1 | x | 1 | x | 1 | x | 19.75 | x | 4 | = | 79
| Passage Ceiling | 1 | x | 1 | x | 2 | x | 19.75 | x | 4 | = | 158
| Lav: O/S | 1 | x | 2 | ( | 19.75 | + | 11.25 | ) | 10 | = | 620
1225
|  | 1225 |  |  |  | Sft |  |  | @ | 442.75 |  | %Sft | Rs | 5424
12 | Distembering 3-coat (S.I No. 24 /P-54)
| Qty same Item No:11 | [10 empty] | 1225
1225
|  | 1225 |  |  |  | Sft |  |  | @ | 1079.65 |  | %Sft | Rs | 13226
13 | Painting NEW surface painting of Door & Window any type i/c edge (3-coats) (S.I.NO: 5/P-68)
| Lav door | 1 | x | 4 | x | 2 | x | 2.5 | x | 7 | = | 140
|  | 140 |  |  |  | Sft |  |  | @ | 2116.41 |  | %Sft | Rs | 2963
[11 empty] | TOTAL -A- |  | Rs | 334406.3512
PART----B---
1 | Laying floor of approved white glazed tiles 1/4" thick in white cement 1:2 over 3/4" thick cement mortar 1:2 complete (S.I No.24/P-43)
| Gen Lav Floor | 1 | x | 1 | x | 4 | x | 4 | x | 5 | = | 80
| Gen Lav floor | 1 | x | 1 | x | 1 | x | 19.75 | x | 4 | = | 79
159
|  | 159 |  |  |  | Sft |  |  | @ | 27678.86 |  | % Sft | Rs | 44009
2 | White glazed tiles 1/4" thick dado jointed in white cement & laid over 1:2 cement sand motar 3/4" thick i/c finishing (S.I No. 37/P-45)
| Gen Lav Dado | 4 | x | 2 | ( | 4 | + | 5 | ) | 1.5 | = | 108
| Gen Lav Passage Dado | 1 | x | 2 | ( | 19.75 | + | 4 | ) | 1.5 | = | 71
179
|  | 179 |  |  |  | Sft |  |  | @ | 28253.61 |  | % Sft | Rs | 50574
[11 empty] | TOTAL -B- |  | Rs | 94583
PART----C---
1 | Fabrication of mild steel reinforcement for bending cutting binding & laying making joints & fastening i/c cost of binding wire & also i/c removal of rust from bars.(S.I.NO.8/P-17)
| Qty same Item No: 3= |  | 305
|  | 305 |  |  | x | 5 | = | 13.6161
112
|  | 13.6161 |  |  |  | Cwt |  |  | @ | 5001.7 |  | P.Cwt | Rs | 68104
2 | P/F G.I Frames / chowkats of size 7" x2" or 4-1/2"x3" doors / windows using 20-guage G.I sheets I./C valded fasts filling with cement sand sulury of ratio 1:6 and reparing the james. The cost of also I/C all carage tools and plants used in making and fixing at site with necessary hold fasts filling with cement sand slurry of ratio 1:6 and repairing the jambs. the cost also i/c all varriage, tools and plants used in making and fixing .(S.I.NO:29/P-93)
DOOR
| C/R Door Frame H | 1 | x | 1 | x | 1 | x | 4 | x | 2.5 | = | 10
| C/R Door Frame V | 1 | x | 1 | x | 4 | x | 2 | x | 7 | = | 56
66
|  | 66 |  |  |  | Rft |  |  | @ | 228.9 |  | P.Rft | Rs | 15107
3 | S/F in position iron steel grill 3/4" X 1/4" size flate iron approved design i/c painting 3-coats (wt: not to be less than 3-7 lbs: sq: ft: of finshing grill)(S.I.NO: 26/93)
| Vent: Grill | 1 | x | 1 | x | 4 | x | 2 | x | 1.5 | = | 12
12
|  | 12 | [6 empty] | @ | 180.5 |  | P.Sft | Rs | 2166
[11 empty] | TOTAL -C- |  | Rs | 85377

## PART B
PART---'B' ( WATER SUPPLY & S/FITTING )
S# | DESCRIPTION | QUANTITY |  | RATE |  | UNIT |  | AMOUNT
1 | P/F squatting type white glazed earthenware W.C pan with front flush inlet & complete with i/c the cost of flushing internal fitting & flush pipe with bend & making requisite no: ofcistern with holes inwall plinth & floor for pipe connection &making good in C.C.1:2:4 a)W.C pan 23" & low level earthenware flush tank 3-gallons (i) with 4" dia white glazed earthen ware trap & plastic thumble.(S.I.NO:1((A)(ii)/P-1)
|  | 4 | Nos | @ | 5088.2 | Each | Rs | 20353
2 | P/Fixing 6" x 2" or 6" x 3" C.I. Floor trape of the approved self cleaning design with a C.I screwed down gratting with or without a vent arm complete with & bend making requisit No: of holes in wall plinth & floor for pipe connection & making good C.C. 1:2:4.(S.I.NO: 20/P-6)
|  | 2 | Nos | @ | 2024.43 | Each | Rs | 4049
3 | P/Fixing 4" dia BEND of the required degree with access doors rubber washers 1/8" thick & built & nuts & extra painting to match the colour of the building.(S.I.NO:9/P-10)
|  | 2 | Nos | @ | 599.6 | Each | Rs | 1199
4 | P/Fixing 4" dia C.I. Off-set of various length i/c extra painting to match the colour of the building.(S.I.NO:8/P-10)
|  | 7 | Nos | @ | 702 | Each | Rs | 4914
5 | Add: Extra Labour for Cancealled G.I.Pipe & fitting i/c making recces in the wall for pipe and making good in cement mortor etc. complete. (S.I.NO: 2/P-12)
a) | 1/2" DIA | 42 | Rft | @ | 7.82 | P.Rft | Rs | 328
6 | P/Fixing HANDLE VALVES (China). (S.I.NO:5/P-17)
a) | 1/2" DIA | 1 | Nos | @ | 200.42 | Each | Rs | 200
b) | 3/4" DIA | 2 | Nos | @ | 271.92 | Each | Rs | 544
7 | S/Fixing Long-Bib-Cock of supperior quality with C.P head 1/2" dia. (S.I.NO13(a)/P-19)
|  | 4 | Nos | @ | 1109.46 | Each | Rs | 4438
8 | S/Fixing Cancealled Stop-Cock of supperior quality with crystal head 1/2" dia.(S.I.NO:11(a)(/P-18)
|  | 5 | Nos | @ | 478.28 | Each | Rs | 2391
9 | S/Fixing Swan type Piller-Cock of supperior quality single with C.P head 1/2" dia.(S.I.NO:16/P-19)
|  | 1 | Nos | @ | 795 | Each | Rs | 795
[6 empty] | TOTAL --A-- | Rs | 39211
B) | G.I PIPE & R.C.C PIPE
1 | Proviuding G.I.Pipes specials & clamps etc i/c fixing cutting & fitting complete with & i/c the cost of breaking through wall & roof making good etc painting 2-coats after cleaning the pipe ^ with white zink paint with pigment to match the colour of the building & testing water to a pressure head of 200 ft: & handling. (S.I.NO:1/P-12)
a) | 1/2" DIA | 50 | Rft | @ | 73.21 | P.Rft | Rs | 3660
b) | 3/4" DIA | 70 | Rft | @ | 95.79 | P.Rft | Rs | 6705
2 | P/Fixing F.C. pressure pipe with collars (Ddex or equivalent) i/c digging the trenches to required depth & fixing in position & jointing with rubber rings i/c testing to water pressure head of 200 ft. (S.I.NO:3/P-24)
| 4" dia. | 50 | Rft | @ | 188.44 | P.Rft | Rs | 9422
3 | Providing R.C.C Pipe with collars class "B" & Digging the trences to required depth & fixing in position i/c cutting fitting & jointing with maxphalt composition & cement mortor 1:1 & testing with watrer pressure to a head of 4 feet above the top of the heighest pipe & re-filling with excavated stuff.(S.I.NO:2/P-23)
| 9" dia | 20 | Rft | @ | 250.6 | P.Rft | Rs | 5012
[6 empty] | TOTAL --B-- | Rs | 24799
| SUB ENGINEER |  | ASSISTANT ENGINEER
| EDUCATION WORKS SUB DIVISION |  | EDUCATION WORKS SUB DIVISION
| LATIFABAD |  | LATIFABAD