## Drawing (2)
(ADP- ) UP-GRADATION OF P/S TO M/S @ GBPS GHOTANA ( C / WALL ), TALUKA HYDERABAD.
100.0 '
Existing Building
120.0 ' | [5 empty] | 100.0 '
NEW BLOCK
|  |  |  | 100.0' | M.GATE
ASSISTANT ENGINEER
EDUCATION WORKS SUB-DIVISION
RURAL HYDERABAD
EXECUTIVE ENGINEER
EDUCATION WORKS DIVISION
HYDERABAD

## Tando Jam
SCHEDULE-B
NAME OF WORK:- |  | (ADP- 204/225) ADDITION OF CLASS ROOM IN EXISTING SECONDARY/ HIGHER SECONDARY SCHOOLS IN TALUKA RURAL HYDERABAD (04-CLASS ROOMS) UNDER BLOCK ALLOCATION (2013-14) PROGRAMME @ G.G.H.S. TANDO JAM TALUKA HYDERABAD (EXTERNAL DEVELOPMENT).
S.NO. | DESCRIPTION |  | QUANTITY |  | RATE |  | UNIT | AMOUNT
PART------ A ------
1 | Excavation in forundation of building, bridges and other structures i/c degbelling, dressing refilling around structure with excavated earth watering and ramming lead upto five feet (b) in ordinary soil (S.I. # 18/P-4)
|  |  |  | 429 | @ | 3176.25 | %0Cft | Rs. | 1362.6112
2 | Cement concrete brick or stone ballast 1 1/2" to 2" guage ratio 1:4:8 (S.I. # 04/P-17).
|  |  |  | 2393 | @ | 9416.28 | %Cft. | Rs. | 225331.5804
3 | Pacca brick work in foundation and plinth in cement sand and mortor ratio 1:6. (S.I. # 04/P-24).
|  |  |  | 457 | @ | 11948.36 | %Cft | Rs. | 54604.0052
4 | Filling watering and ramming earth under floor with new earth (Excavated from out) lead upto one chain and lift upto five feet (S.I.No:21/P-4).
|  |  |  | 2347 | @ | 3630 | %Cft | Rs. | 8520
5 | Cement plaster 1:6 upto 20' height (b) 1/2" thick. (S.I. # 13(b)/P-58).
|  |  |  | 323 | @ | 2206.6 | %Cft | Rs. | 7127.318
6 | Cement plaster 1:4 upto 20' height (b) 3/8" thick. (S.I. # 13(b)/P-58).
|  |  |  | 323 | @ | 2197.52 | %Sft | Rs. | 7097.9896
7 | Providing and laying topping cement concrete (1:2:4) including surface finishing and divided in panels (S.I.No:16/P-42).
| 3" Thich. |  |  | 4494 | @ | 4411.82 | %Cft | Rs. | 198267.1908
|  |  |  | (A) |  | TOTAL |  | Rs: | 502310.6952
1 | P&F Cement paving block flooring having size of 197 x 97 x 80 ( mm ) of city / quddra / cobble shape with natural colours having strength b/w 5000 psi to 8500 psi i/c filling the joints with hill sand and laying in specified manner / pattern & design etc complete ( S.I. # 74 / P- 50 ).
|  |  |  | 1881.25 | @ | 199.77 | P.Sft: | Rs: | 375817.3125