## Estimate
SCHEDULE B
| Name of work :- | ADP NO: 164 (REHABILITATION IMPROVEMENT, RENVATION OF EXISTING PRIMARY/ ELEMENTARY SCHOOLS IN DISTRICT HYDERABAD ) @ G.B.P.S JUMA CHUTTO LATIFABAD.(MAIN BUIULDING I/C LAV:BLOCK). | [12 empty] | `
S.# | DESCRIPTION |  |  |  |  | QNTY |  |  | RATE |  | UNIT |  | AMOUNT
PART ( A )
1 | Dismantling cement concrete plain 1:2:4.(S.I.NO:19(c)/P-10)
| C/R i/i | 1 | x | 2 | x | 20 | x | 16 | x | 0.75 | = | 480
| Ver i/i | 1 | x | 1 | x | 41.17 | x | 6.08 | x | 0.75 | = | 188
| D/Jambs | 1 | x | 2 | x | 4 | x | 0.83 | x | 0.75 | = | 5
| D/Jambs | 1 | x | 1 | x | 8 | x | 1 | x | 0.25 | = | 2
| M.Building O/Roof | 1 | x | 1 | x | 46 | x | 28 | x | 0.17 | = | 219
894
|  | 446 |  |  |  | Cft |  |  | @ | 3327.5 |  | % Cft | Rs | 14841
2 | Removing cemetn or lime plaster . (S.I. No: 52/P-14)
| C/R i/i | 2 | x | 2 | ( | 20 | + | 16 | ) | 3 | = | 432
| Ver i/i | 1 | x | 2 | ( | 41.17 | + | 6.08 | ) | 3 | = | 284
| Lav I/i | 2 | x | 2 | ( | 4 | + | 3.75 | ) | 4 | = | 124
840
|  | 840 |  |  |  | Sft |  |  | @ | 121 |  | %Sft | Rs | 1016
4 | Dismantling cement concrete reinforced separating R.C.C work from concrete cleaning & straightening the same.(S.I.NO:20/P-10)
| M.Gate Pillars | 1 | x | 2 | x | 1.5 | x | 1.5 | x | 7 | = | 32
|  | 32 |  |  |  | Cft |  |  | @ | 5445 |  | % Cft | Rs | 1742
3 | Scraping ordinary distemper oil bound distemper or paint on walls.(S.I.NO:54(b)/P-13)
| C/R i/i | 2 | x | 2 | ( | 20 | + | 16 | ) | 8 | = | 1152
| Ver i/i | 1 | x | 2 | ( | 41.17 | + | 6.08 | ) | 8 | = | 756
| M.Gate O/S | 1 | x | 2 | ( | 42.83 | + | 24.92 | ) | 12 | = | 1626
| Lav O/S | 1 | x | 2 | ( | 10.25 | + | 5.25 | ) | 8.5 | = | 264
3798
|  | 3798 |  |  |  | Sft |  |  | @ | 226.88 |  | %Sft | Rs | 8617
4 | Scraping white wash colour wash.(S.I.NO:54(b)/P-13)
| C/R Ceiling | 1 | x | 1 | x | 2 | x | 20 | x | 16 | = | 640
| " | 1 | x | 2 | x | 2 | x | 1.5 | x | 16 | = | 96
| Ver Celing | 1 | x | 1 | x | 1 | x | 41.17 | x | 6.08 | = | 250
| Lav " | 1 | x | 1 | x | 2 | x | 4 | x | 3.75 | = | 30
1016
|  | 1016 |  |  |  | Sft |  |  | @ | 75.63 |  | % Sft | Rs | 768
5 | Excavation in fouindation of building bridges and other structure in ordinary soil i/c dressing refilling around structure with watering ramminbg lead upto one chain and lift upto 5 ft.
| Lav plinth from toe wall | 1 | x | 1 | x | 16 | x | 1 | x | 2 | = | 32
| " | 1 | x | 1 | x | 12 | x | 1 | x | 2 | = | 24
| Sabeel l/wall | 1 | x | 2 | x | 6 | x | 1.5 | x | 2 | = | 36
| Sabeel S/wall | 1 | x | 2 | x | 4 | x | 1.5 | x | 2 | = | 24
| M. Gate rope | 1 | x | 1 | x | 12 | x | 1 | x | 1 | = | 12
| M. Gate rope | 1 | x | 2 | x | 7 | x | 1 | x | 1 | = | 14
142
|  | 142 |  |  |  | Cft |  |  | @ | 3176.25 |  | % Cft | Rs | 451
8 | S/Filling sand under floor & plugging in wells.(S.I.NO:29/P-26)
| Court yard | 1 | x | 1 | x | 100 | x | 61 | x | 1.5 | = | 9150
| M. Gate | 1 | x | 1 | x | 10 | x | 6 | x | 1.25 | = | 75
9225
Deduction
| M.Bldg | 1 | x | 1 | x | 43 | x | 25 | x | 1.5 | = | 1613
| Lav | 1 | x | 1 | x | 10.25 | x | 4.5 | x | 1.5 | = | 69
| Sabeel | 1 | x | 1 | x | 5 | x | 4 | x | 1.5 | = | 30
1712
| Net Qty= | [6 empty] | 9225 |  | 1712 |  | 7513
|  | 7513 | [6 empty] | @ | 1141.25 |  | % Cft | Rs | 85742
6 | Cement concrete brick or stone ballaste 1 1/2" to 2" guage ratio 1:4:8 (S.I.NO:4/P-14)
| Main Building | 1 | x | 1 | x | 12 | x | 1 | x | 0.5 | = | 6
| Main Building | 1 | x | 2 | x | 7 | x | 1 | x | 0.5 | = | 7
| Sabeel L/Wall | 1 | x | 2 | x | 6 | x | 1 | x | 0.5 | = | 6
| Sabeel S/Wall | 1 | x | 2 | x | 4 | x | 1 | x | 0.5 | = | 4
| Court yard | 1 | x | 1 | x | 100 | x | 61 | x | 0.5 | = | 3050
| M. Gate | 1 | x | 1 | x | 10 | x | 6 | x | 0.5 | = | 30
3103
Deduction
| M.Bldg | 1 | x | 1 | x | 43 | x | 25 | x | 0.5 | = | 538
| Lav | 1 | x | 1 | x | 10.25 | x | 4.5 | x | 0.5 | = | 23
| Sabeel | 1 | x | 1 | x | 5 | x | 4 | x | 0.5 | = | 10
571
| Net Qty= | [6 empty] | 3103 |  | 571 |  | 2532
|  | 21 |  |  |  | Cft |  |  | @ | 9416.28 |  | % Cft | Rs | 1977
7 | Pacca brick work in foundation & plinth in cement sand mortor ratio 1:6 (S.I.NO:4/P-20)
| Main Gate | 1 | x | 1 | x | 11.5 | x | 0.75 | x | 1.25 | = | 11
| " | 1 | x | 2 | x | 7 | x | 0.75 | x | 1.25 | = | 13
| Sabeel L/Wall | 1 | x | 2 | x | 6 | x | 1.13 | x | 2 | = | 27
| Sabeel S/Wall | 1 | x | 2 | x | 4 | x | 1.13 | x | 2 | = | 18
| Plinth | 1 | x | 2 | x | 80 | x | 0.75 | x | 1 | = | 120
| " | 1 | x | 6 | x | 4 | x | 0.75 | x | 1 | = | 18
207
|  | 45 |  |  |  | Cft |  |  | @ | 11948.36 |  | % Cft | Rs | 5377
8 | R.C.C work i/c all labour and material except the cost of steel reinforcement for cement concrete i/c cutting bending which will be paid separately .This ratel also i/call kinds of moulds liftinbg shuttering curing rendering infinishing the exposed surface (a) R.C.C work in roof slab, beams, coloumns,rafts, lintals, & other structural member laid in situ or precast with all respective ratio 1:2:4 (S.I.NO:6/P-16)
| C/w P. Beam | 1 | x | 1 | x | 330 | x | 1.13 | x | 1 | = | 373
| " Pillars | 1 | x | 55 | x | 0.75 | x | 0.75 | x | 7 | = | 217
| " | 1 | x | 55 | x | 1.13 | x | 1 | x | 2 | = | 124
| M. Gate Columns | 1 | x | 2 | x | 2.5 | x | 2.5 | x | 2 | = | 25
| M. Gate Columns | 1 | x | 2 | x | 1.5 | x | 1.5 | x | 8 | = | 36
| Sabeel Slab | 1 | x | 2 | x | 6 | x | 5.5 | x | 0.42 | = | 28
| O.H.V.T Slab | 1 | x | 2 | x | 8 | x | 5.5 | x | 0.5 | = | 44
847
|  | 72 |  |  |  | Cft |  |  | @ | 337 |  | P.Cft | Rs: | 24264
9 | Pacca brick work in G,FLOOR in i/c stricking of joints in cement sand mortor ratio 1:6.(S.I.NO5/P-21)
| O.H.W./T Pillars | 1 | x | 6 | x | 113 | x | 0.75 | x | 2.5 | = | 1271
| " " L/Wall | 1 | x | 2 | x | 8 | x | 0.75 | x | 3.75 | = | 45
| " " S/Wall | 1 | x | 2 | x | 4 | x | 0.75 | x | 3.75 | = | 23
| Sabeel L/Wall | 1 | x | 2 | x | 5.5 | x | 0.37 | x | 4.5 | = | 18
| Sabeel S/Wall | 1 | x | 2 | x | 5 | x | 0.37 | x | 4.5 | = | 17
| Sabeel L/Wall | 1 | x | 2 | x | 6 | x | 0.75 | x | 4 | = | 36
| Sabeel S/Wall | 1 | x | 1 | x | 4 | x | 0.75 | x | 4 | = | 12
1422
|  | 164 |  |  |  | Sft |  |  | @ | 12674.36 |  | % Sft | Rs: | 20785.9504
13 | Pacca brick work in other then building i/c stricking of joints cement sand ratio 1:6 (S.I No. 7/P-22)
| C/Wall | 1 | x | 1 | x | 330 | x | 0.75 | x | 7 | = | 1733
1733
|  | 1733 |  |  |  | Cft |  |  | @ | 12346.65 |  | % Cft | Rs: | 213967.4445
10 | Making Notice board made with cement. (S.I. No: 01/P-94)
| C/R I/I | 1 | x | 1 | x | 2 | x | 10 | x | 4 | = | 80
|  | 80 |  |  |  | Sft |  |  | @ | 58.11 |  | P. Sft | Rs: | 4648.8
11 | Cement plaster 1: 6 upto 12' hiehgt 1/2" thick (S.I No.13 /P-52)
| C/R i/s | 2 | x | 2 | ( | 20 | + | 16 | ) | 3 | = | 432
| Ver i/i | 1 | x | 2 | ( | 41.17 | + | 6.08 | ) | 3 | = | 284
| C/Wall I/s ,O/s | 1 | x | 1 | x | 2 | x | 330 | x | 8 | = | 5280
| Plant Tray | 1 | x | 1 | x | 1 | x | 184 | x | 2.75 | = | 506
| Sabeel O/S | 1 | x | 2 | ( | 6 | + | 5 | ) | 6 | = | 132
| Sabeel I/S | 1 | x | 2 | ( | 4 | + | 4.5 | ) | 4 | = | 68
| O.H.W.T O/s | 1 | x | 2 | ( | 8 | + | 5.5 | ) | 4.25 | = | 115
| O.H.W.T I/s | 1 | x | 2 | ( | 6.5 | + | 4 | ) | 3.75 | = | 79
|  | 1 | x | 1 | x | 1 | x | 6.5 | x | 4 | = | 26
| Sabeel | 1 | x | 1 | x | 1 | x | 4 | x | 4.5 | = | 18
6940
|  | 1154 |  |  |  | Sft |  |  | @ | 2206.6 |  | % Sft | Rs: | 25464.164
12 | Cement Plaster 1:4 upto 12' hieght 3/8" thick (S.I No.11 /P-52 )
Qty same Item No:11
6940
|  | 1154 |  |  |  | Sft |  |  | @ | 2197.52 |  | % Sft | Rs: | 25359.3808
13 | P/L 1" Thick TOPPING cement concrete (1:2:4) i/c surface finshuing &divising into pannels.(S.I.NO: /P- )
A) | 3" THICK
| Court yard |  |  |  |  | 1 | x | 100 | x | 61 | = | 6100
| Main Gate |  |  |  |  | 1 | x | 12 | x | 7 | = | 84
6184
Deduction
| M.Bldg |  |  |  |  | 1 | x | 43 | x | 25 | = | 1075
| Lav |  |  |  |  | 1 | x | 10.25 | x | 4.5 | = | 46.125
1121.125
| Net Qty= | [6 empty] | 6184 |  | 1121 |  | 5063
|  | 1377 |  |  |  | Sft |  |  | @ | 4411.82 |  | % Sft | Rs: | 60750.7614
B) | 1" THICK ( F.FLOOR)
| Main Building O/Roof |  |  |  |  | 1 | x | 46 | x | 28 | = | 1288
| Lav |  |  |  |  | 1 | x | 12.25 | x | 7.25 | = | 88.8125
1376.8125
|  | 5063 |  |  |  | Sft |  |  | @ | 4411.82 |  | % Sft | Rs: | 223370.4466
| 2" THICK ( F.FLOOR) | 1377 |  |  |  | Sft |  |  | @ | 3275.5 |  | % Sft | Rs: | 45103.635
14 | Two coat of bitumen laid hot using 34lbs for % Sft over roof and blinded with cement sand @ one Cft per % Sft (S.I No. 13/P-35)
|  | Qty same as item No (17- B) | [8 empty] | = | 5063
|  | 1377 |  |  |  | Sft |  |  | @ | 1887.4 |  | % Sft | Rs: | 25989.498
15 | Cement concrete plain 1:3:6 i/c placing compecting finishing and curing complete (i/c screening and washing of stone aggregate without shuttering(S.I No. 5/P-16)
| C/R I/i | 1 | x | 2 | x | 20 | x | 16 | x | 0.17 | = | 109
| Ver " | 1 | x | 1 | x | 41.17 | x | 6.08 | x | 0.17 | = | 43
| O/O | 1 | x | 2 | x | 4 | x | 0.83 | x | 0.17 | = | 1
| " | 1 | x | 1 | x | 8 | x | 1 | x | 0.17 | = | 1
| M.Bldg Steps | 1 | x | 2 | x | 12 | x | 1.25 | x | 0.17 | = | 5
159
|  | 159 |  |  |  | Cft |  |  | @ | 12595 |  | % Cft | Rs: | 20026.05
16 | Jungle Clearance and removing within 100 feet(b) Thick .(S.I.NO:4 /P-94)
| Lav Side |  |  |  |  | 1 | x | 54 | x | 28 | = | 1512
|  | 1512 | [6 empty] | @ | 151.25 |  | %OSft | Rs: | 229
17 | Primary coat of chalk under distempering.
| C/R i/s | 2 | x | 2 | ( | 20 | + | 16 | ) | 3 | = | 432
| Ver | 1 | x | 2 | ( | 41.17 | + | 6.08 | ) | 3 | = | 284
| C/W I/s, O/S | 1 | x | 1 | x | 2 | x | 330 | x | 8 | = | 5280
| O.H.W.T o/s | 1 | x | 2 | ( | 8 | + | 5.5 | ) | 4.25 | = | 115
| Plant Tray | 1 | x | 1 | x | 1 | x | 184 | x | 1.25 | = | 230
6341
|  | 831 |  |  |  | Sft |  |  | @ | 442.75 |  | %Sft | Rs: | 3679.2525
18 | Distembering 3-coat (S.I No. 24 /P-54)
| Qty same Item # 5 | [10 empty] | 3798
| Qty same Item # 6 | [10 empty] | 1016
| Qty same Item # 21 | [10 empty] | 6341
11155
|  | 5645 |  |  |  | Sft |  |  | @ | 1079.65 |  | %Sft | Rs: | 60946.2425
19 | First class deodar wood wrought joinery in doors & winbdows etc fixed in posoition i/c chowkhat holds fasts hinghs iron tower bolts cleats handlkes cords with hooks etc Deodar wood panelled or panlelled glaszed or fully glazed 1-3/4" thick.(S.I.NO:7(b) P/-58)
ONLY SHUTTER
| C/R Door | 1 | x | 1 | x | 1 | x | 4 | x | 7 | = | 28
| C/R Window | 1 | x | 1 | x | 2 | x | 3 | x | 4 | = | 24
| Lav Door | 1 | x | 1 | x | 1 | x | 2.5 | x | 7 | = | 18
| Vent: | 1 | x | 1 | x | 2 | x | 2 | x | 1.5 | = | 6
76
|  | 76 |  |  |  | Sft |  |  | @ | 902.93 |  | P. Sft | Rs: | 68622.68
20 | Painting NEW surface painting of Door & Window any type i/c edge (3-coats) (S.I.NO: 5/P-68)
| C/R Door | 1 | x | 1 | x | 2 | x | 4 | x | 7 | = | 56
| C/R Window | 1 | x | 2 | x | 2 | x | 3 | x | 4 | = | 48
| Lav Door | 1 | x | 1 | x | 2 | x | 2.5 | x | 7 | = | 35
| Vent: | 1 | x | 2 | x | 2 | x | 2 | x | 1.5 | = | 12
151
|  | 151 |  |  |  | Sft |  |  | @ | 2116.41 |  | %Sft | Rs: | 3195.7791
21 | Painting OLD surface painting of Door & Window any type i/c edge (2-coats) (S.I.NO: 4/P-68)
| C/R door | 1 | x | 1 | x | 2 | x | 4 | x | 7 | = | 56
| C/R windows | 1 | x | 4 | x | 2 | x | 3 | x | 4 | = | 96
| Lav Door | 1 | x | 1 | x | 2 | x | 2.5 | x | 7 | = | 35
187
[13 empty] | Rs | 3108
|  | 187 |  |  |  | Sft |  |  | @ | 1662.21 |  | %Sft | Rs: | 3108
22 | Painting OLD surface painting guard bars, gates, iron bars, gretting, railing i/c standard braces etc. & similar open work (2-coat) (S.I. No: 4/P-68)
| C/R Window Grill | 1 | x | 6 | x | 2 | x | 3 | x | 4 | = | 144
| M.G | 1 | x | 1 | x | 2 | x | 3.17 | x | 4.25 | = | 27
171
|  | 171 |  |  |  | Sft |  |  | @ | 674.6 |  | %Sft | Rs: | 1153.566
[11 empty] | TOTAL -A- |  | Rs | 954303.6508
2 | PART----B---
1 | P/F 3/8" thick Marble of approved quality & colour & shade size (8"x4/6"x4") in dado skirting & facing removal tucking of existing plaster surface etc iover 1/2" thiuck base of white cement mortor 1:3 setting of tiles insulury of white cement curing finshing ,cleaning & polishing etc complete (i) for new works.(S.I.NO :68(i)/P-48)
| C/R Ceiling | 2 | x | 2 | ( | 20 | + | 16 | ) | 0.5 | = | 72
| Ver Ceiling | 1 | x | 2 | ( | 41.17 | + | 6.08 | ) | 0.5 | = | 47
| M. Bldg Steps | 1 | x | 1 | x | 2 | x | 12 | x | 0.5 | = | 12
131
|  | 131 |  |  |  | Sft |  |  | @ | 186.04 |  | P. Sft | Rs: | 24371.24
2 | Laying floor of approved white glazed tiles 1/4" thick (S.I.No.37-P-45)
|  | 32 | [6 empty] | @ | 27678.86 |  | %Sft | Rs: | 8857.2352
3 | P/laying tiles glazed (8"x8"x 1/4") on floor or wall facing in required patren of STILE specification jointed in white cement & pigment over a base of 1:2 grey cement mortor 3/4" thick I/C washing & filling of joints with sulury of white cement and pigment in desired shape with finshing ,cleaning and c/o wax polish etc complete i/c cutting tiles to proper profile (S.I.NO : 62/P-47)
| Lav i/i | 1 | x | 1 | x | 2 | x | 4 | x | 3.75 | = | 30
| " Dado | 2 | x | 2 | ( | 4 | + | 3.75 | ) | 4 | = | 92
| D /Jambs | 1 | x | 1 | x | 2 | x | 2.33 | x | 0.83 | = | 4
| Sabeel O/S | 1 | x | 2 | ( | 6 | + | 5 | ) | 6 | = | 108
234
|  | 198 |  |  |  | Cft |  |  | @ | 28253.61 |  | %Sft | Rs | 55942
4 | P/laying" HALA" or patren tiles glazed (8"x8"x 1/4") on floor or wall facing in required patren of STILE specification jointed in white cement & pigment over a base of 1:2 grey cement mortor 3/4" thick I/C washing & filling of joints with sulury of white cement and pigment in desired shape with finshing ,cleaning and c/o wax polish etc complete i/c cutting tiles to proper profile (S.# :62/P-47)
| M.Gate Pillars | 2 | x | 2 | ( | 1.5 | + | 1.5 | ) | 7 | = | 84
|  | 84 |  |  |  | Cft |  |  | @ | 47651.56 |  | %Sft | Rs | 40027
5 | S/F in position iron steel grill 3/4" X 1/4" size flate iron approved design i/c painting 3-coats (wt: not to be less than 3-7 lbs: sq: ft: of finshing grill)(S.I.NO: 26/93)
|  | 204 | [6 empty] | @ | 180.5 |  | P.Sft | Rs | 36822
PART----C---
1 | Fabrication of mild steel reinforcement for bending cutting binding & laying making joints & fastening i/c cost of binding wire & also i/c removal of rust from bars.(S.I.NO.8/P-17)
| Qty same Item # 11 | [10 empty] | 847
|  | 847 |  |  | x | 6 | = | 45.375
112
|  | 3.21 |  |  |  | Cwt |  |  | @ | 5001.7 |  | P.Cwt | Rs: | 16055.457
2 | P/L floor of verona marble tiles of size (12"x12"x3/4") (R.A)
| Ver opening | 1 | x | 1 | x | 6 | x | 6.17 | x | 4 | = | 148
| " " | 1 | x | 1 | x | 1 | x | 8 | x | 7 | = | 56
204
|  | 935 |  |  |  | Sft |  |  | @ | 310.43 |  | P.Sft | Rs | 290252

## Part B
PART---'B' ( WATER SUPPLY & S/FITTING )
S# | DESCRIPTION | QUANTITY |  | RATE |  | UNIT |  | AMOUNT
1 | P/F squatting type white glazed earthenware W.C pan with front flush inlet & complete with i/c the cost of flushing internal fitting & flush pipe with bend & making requisite no: ofcistern with holes inwall plinth & floor for pipe connection &making good in C.C.1:2:4 a)W.C pan 23" & low level earthenware flush tank 3-gallons (i) with 4" dia white glazed earthen ware trap & plastic thumble.(S.I.NO:1((A)(ii)/P-1)
|  | 2 | Nos | @ | 5088.2 | Each | Rs | 10176
2 | P/F 22"x16" Lav: Basin in white glazed earthenware complete with& i/c the cost of W.I or C.I cantilever brackets 6 inches built into wall plinth white in 2-coats after a primary coat of led paint a pair of 1/2 " dia brass chain 1-1/4" dia malleable iron of C.P brass trape m,aelleable iron or brass union & making requiatei nos: of holes in wall & plinth &for pipe connection & making good in C.C 1:2:4.(Standard patterns.) (S.I.NO:12/P-4)
|  | 1 | Nos | @ | 4694.8 | Each | Rs | 4695
3 | Add extra for labour for providing & fixing of earthenware PEDESTAL white or coloured glazed .(Standard Patterns) (S.I.NO: 9/P-3)
|  | 1 | Nos | @ | 938.47 | Each | Rs | 938
4 | P/Fixing 6" x 2" or 6" x 3" C.I. Floor trape of the approved self cleaning design with a C.I screwed down gratting with or without a vent arm complete with & bend making requisit No: of holes in wall plinth & floor for pipe connection & making good C.C. 1:2:4.(S.I.NO: 20/P-6)
|  | 4 | Nos | @ | 2024.43 | Each | Rs | 8098
5 | P/Fixing in position nyloon connection complete with 1/2" dia brass stop-cock with pair of brass nuts & lining joints to nyloon connection (S.I.NO: 23/P-6)
|  | 2 | Nos | @ | 447.15 | Each | Rs | 894
6 | P/Fixing 4" dia C.I Plain Bend of the required degree i/c extra painting to match the colour of the building. (S.I.NO:10/P-10)
|  | 20 | Nos | @ | 566.7 | Each | Rs | 11334
7 | P/Fixing 4" dia C.I. Off-set of various length i/c extra painting to match the colour of the building.(S.I.NO:8/P-10)
|  | 2 | Nos | @ | 702 | Each | Rs | 1404
8 | P/Fixing M.S Clamps of the approved design to 4" dia c.i pipe socket i/c the cost of cutting & making good to wall on M.S bolts & nuts 4" into wall i/c pipe distance pieces extra painting to match the colour of the building.(S.I.NO:2/P-9)
|  | 4 | Nos | @ | 72.16 | Each | Rs | 289
9 | P/Fixing 4" x 4" x 4" dia C.I Branch of the required degree with access doors rubber washers 3/8" thick & built & nuts & extra painting to match the colour of the building. (S.I.NO:3/P-9)
|  | 2 | Nos | @ | 702 | Each | Rs | 1404
10 | Add: Extra Labour for Cancealled G.I.Pipe & fitting i/c making recces in the wall for pipe and making good in cement mortor etc. complete. (S.I.NO: 2/P-12)
a) | 1/2" DIA | 100 | Rft | @ | 7.82 | P.Rft | Rs | 782
b) | 3/4" DIA | 200 | Rft | @ | 8.45 | P.Rft | Rs | 1690
11 | P/Fixing HANDLE VALVES (China). (S.I.NO:5/P-17)
a) | 1/2" DIA | 1 | Nos | @ | 200.42 | Each | Rs | 200
b) | 3/4" DIA | 2 | Nos | @ | 271.92 | Each | Rs | 544
12 | P/Fixing chrome plated brass Towel rail complete with brackets fixing on wooden cleats with 1" long C.P. screws. (III) (Towel rail 24" long) (a) 3/4" dia round or square (Standard Pattern)(S.I.NO: 1(I)(b)/P-7)
|  | 1 | Nos | @ | 972.95 | Each | Rs | 973
13 | P/Fixing 24" x 18" bevelled edge Mirror of Belgium Glass complete with 1/18" thick hard board & C.P. Screw fixed to wooden cleats.(Standard Pattern).(S.I.NO:3(a)/P-7)
|  | 1 | Nos | @ | 1711.6 | Each | Rs | 1712
14 | S/Fixing Long-Bib-Cock of supperior quality with C.P head 1/2" dia.(S.I.#13(a)/P-19)
|  | 5 | Nos | @ | 1109.46 | Each | Rs | 5547
15 | S/Fixing Cancealled Stop-Cock of supperior quality with crystal head 1/2" dia.(S.I.NO:11(a)(/P-18)
|  | 6 | Nos | @ | 478.28 | Each | Rs | 2870
16 | S/Fixing Swan type Piller-Cock of supperior quality single with C.P head 1/2" dia.(S.I.NO:16/P-19)
|  | 4 | Nos | @ | 795 | Each | Rs | 3180
17 | S/Fixing Soap Tray of made of plastic of supperior quaslity & design with fine finshing with C.P. Screw complete.(S.I.NO:6/P-8)
|  | 1 | Nos | @ | 169.4 | Each | Rs | 169
18 | Providing Chambers (15" x 9") (inside dimension) x 24" deep for house meters, with 4/1/2" thick burnt brick masonary walls in 1:6 C.M. 6" thick C.C 1:4:8 in foundation 1/2" thick cement plaster 1:3 C.M. to all inside wall surface & top 1" thick C.C 1:2:4 flooring complete with cast iron hinges cover & frame 15" x 9" (inside) clear opening (wt: 1 Qr) etc fixe in C.C. 1:2:4 i/c curing, excavation back filling & disposal of surplus earth etc complete. (S.I.NO: 4/P-20)
|  | 3 | Nos | @ | 4905.67 | Each | Rs | 14717
19 | Construction of Manhole or Inspection chamber for the required dia of circular sewer & 3'- 6"(1067 mm) depth with walls B.B in cement sand mortar 1:3, cement plastered 1:3, 1/2" thick, inside of walls & 1" (25 mm) thick over benching & channel i/c fixing C.I. Manhole cover with frame of clear opening 1-1/2"x1-1/2"(457 x 457 mm) of 1.75 Cwt (88.9 kg) embedded in plain C.C 1:2:4 & fixing 1" (25mm) dia M.S steps 6" (150 mm) wide projecting 4" (102 mm) from the face of wall @ 12" (305 mm) C/C Duly painted etc. complete as per standard specification & drawing. (a) 4" to 12" dia (2' x 2' x 3' - 6") NOTE: (Full rate 14748.0 (-) 7557.0 = 7191.0 without C.I. Cover)
|  | 1 | Nos | @ | 7191 | Each | Rs | 7191
20 | P/Fixing Water Pumping Set 1/2 H.P Mono-Block Single Phase 220 Volts with 1-1/4" x 1" suction & delivery 50 ft: head i/c making C.C.1:3:6 plate form of required size & fixing with nuts & bolts etc complete in all respect. (Sc: of Elect:) (S.I.NO:22/P-31)
|  | 1 | Nos | @ | 14417.7 | Each | Rs | 14418
[6 empty] | TOTAL --A-- | Rs | 93225
B) | G.I PIPE & R.C.C PIPE
1 | Proviuding G.I.Pipes specials & clamps etc i/c fixing cutting & fitting complete with & i/c the cost of breaking through wall & roof making good etc painting 2-coats after cleaning the pipe ^ with white zink paint with pigment to match the colour of the building & testing water to a pressure head of 200 ft: & handling. (S.I.NO:1/P-12)
a) | 1/2" DIA | 100 | Rft | @ | 73.21 | P.Rft | Rs | 7321
b) | 3/4" DIA | 200 | Rft | @ | 95.79 | P.Rft | Rs | 19158
2 | P/Fixing F.C. pressure pipe with collars (Ddex or equivalent) i/c digging the trenches to required depth & fixing in position & jointing with rubber rings i/c testing to water pressure head of 200 ft. (S.I.NO:3/P-24)
| 4" dia. | 50 | Rft | @ | 188.44 | P.Rft | Rs | 9422
3 | Providing R.C.C Pipe with collars class "B" & Digging the trences to required depth & fixing in position i/c cutting fitting & jointing with maxphalt composition & cement mortor 1:1 & testing with watrer pressure to a head of 4 feet above the top of the heighest pipe & re-filling with excavated stuff.(S.I.NO:2/P-23)
| 9" dia | 50 | Rft | @ | 250.6 | P.Rft | Rs | 12530
[6 empty] | TOTAL --B-- | Rs | 48431