## Sheet3
E S T I M A T E
NAME OF SCHEME: |  | ADP # 428 Rehabilitation & Provision of Missing Facilities in Existing Colleges in Hyderabad Division @ Government Girls Degree College Qasimabad District Hyderabad (Addition of 4-Class Rooms).
S. | DESCRIPTION |  | QUANTITY |  | RATE |  | UNIT | AMOUNT
1 | Excavation in foundation of building bridges & other structure i/c degbelling, dressing, refilling arround structure with excavated earth watering & ramming lead upto 5 feet. b) in ordinary siol. ( S.I No: 18/P-4)
|  |  |  | 688 | @ | 3176.25 | % O.Cft | Rs. | 2185.26
2 | Dismantling cement concrete reinforced separating R.C.C work from concrete cleaning & straightening the same.(S.I.NO:19(e)/P-10)
|  |  |  | 24 | @ | 5445 | % Cft | Rs. | 1306.8
3 | Cement concrete brick or stone ballaste 1 1/2" to 2" guage ratio 1:4:8 (S.I.NO:4/ (b) P-14)
|  |  |  | 263 | @ | 9416.28 | % Cft | Rs. | 24764.8164
4 | Pacca brick work in foundation & plinth in cement sand mortor ratio 1:6 (S.I.NO:# 4 (e) /P-20)
|  |  |  | 165 | @ | 11948.36 | % Cft | Rs. | 19714.794
5 | R.C.C work i/c all labour and material except the cost of steel reinforcement for cement concrete i/c cutting bending which will be paid separately .This ratel also i/call kinds of moulds liftinbg shuttering curing rendering infinishing the exposed surface a) R.C.C work in roof slab beams coloumns raft lintels & other structural membors laid in situ in poistion complete ratio 1:2:4.(S.I.NO: 6/P-16)
Ground Floor.
|  |  |  | 345 | @ | 337 | P.Sft | Rs. | 116265
First Floor.
|  |  |  | 2811 | @ | 349.1 | P.Sft | Rs. | 981320.1
Second Floor.
|  |  |  | 277 | @ | 361.2 | P.Sft | Rs. | 100052.4
7 | Pacca brick work in G,FLOOR in i/c stricking of joints in cement sand mortor ratio 1:6.(S.I.NO5(I) (e)/P-20)
A) | Ground Floor.
|  |  |  | 161 | @ | 12674.36 | % Cft | Rs. | 20405.7196
B) | First Floor.
|  |  |  | 1129 | @ | 13112.99 | % Cft | Rs. | 148045.6571
C) | Second Floor.
|  |  |  | 283 | @ | 13551.62 | % Cft | Rs. | 38351.0846
9 | P/ Fixing ornamental cement jali 2" thick (1:2:4) without steel.S.I No: 11/P-17)
|  |  |  | 80 | @ | 226.02 | P.Sft | Rs. | 18081.6
10 | First class deodar wood wrought joinery in doors & winbdows etc fixed in posoition i/c chowkhat holds fasts hinghs iron tower bolts cleats handlkes cords with hooks etc.Deodar wood panelled or panlelled glaszed or fully glazed 1-3/4" thick.(S.I.NO 07 P/-57)
Only Shutter
|  |  |  | 269.52 | @ | 902.93 | P. Rft | Rs. | 243357.6936
12 | Cement plaster 1: 6 upto 20" hiehgt 1/2" thick (S.I No.13 /P-51)
a) | First Floor |  |  | 8932 | @ | 2206.6 | % Sft | Rs. | 197093.512
b) | Second Floor |  |  | 1098 | @ | 2346.6 | % Sft | Rs. | 25765.668
13 | Cement Plaster 1:4 upto 20 hieght 3/8 thick (S.I No.11 /P-51 )
a) | First Floor |  |  | 8932 | @ | 2197.52 | % Sft | Rs. | 196282.4864
b) | Second Floor |  |  | 1098 | @ | 2337.52 | % Sft | Rs. | 25665.9696
14 | P/L 3" Thick TOPPING cement concrete (1:2:4) i/c surface finshuing &divising into pannels .(S.I.NO:16 /P-41 )
|  |  |  | 4081 | @ | 4638.7 | % Sft | Rs. | 189305.347
15 | Cement concrete plain 1:3:6 i/c placing compecting finishing and curing complete (i/c screening and washing of stone aggregate without shuttering(S.I No. 5 (h)/P-15)
|  |  |  | 500 | @ | 12595 | % Cft | Rs. | 62975
19 | First class deodar wood wrought joinery work in wire-guaze etc 22.S.W.G. Galvanized wire guaze 144 mesh per sq: inch iron fitting etc completeb) Galvanized wire guaze fixed to chowkhats with 3/4" deodar wooden strips &screws.(S.I.NO:14(D)/P-57).
|  |  |  | 216 | @ | 190.72 | P.Sft | Rs. | 41195.52
20 | Fixing expanded metal with 1" deodar wooden strips &screws.(S.I.NO:22(a) /P-61)
|  |  |  | 216 | @ | 68.13 | P. Sft | Rs. | 14716.08
21 | Making Notice Board made with cement. (S.I. No: 01/P-94)
|  |  |  | 192 | @ | 58.11 | P.Sft | Rs. | 11157.12
22 | Providing the surface and painting with MATT finish i/c rubbing the surface with bathy (Silicon carbide rubbing brick) filling the voids with zink / chelk / plaster of paris maxture applying first coat premix making the surface smooth and then painting 3-coats with matt finish of approved make etc. complete (new surface) (S.I.NO:36-A/P-54)
|  |  |  | 10360 | @ | 3444.38 | % Sft | Rs. | 356837.768
23 | Prepairing the surface & painting with WEATHER-COAT I/c rubbing the surface with rubbing bricks/ sand paper filling the voids with chalk/plaster of paris & then painting with weather coat of approved mae. (3-coats) (S.I.NO: 38/P-55)
|  |  |  | 3171 | @ | 2567.95 | P.Sft | Rs. | 81429.6945
24 | Painting new surface painting door & window any type i/c edge (3-coats) (S.I.NO 5 P/-76)
|  |  |  | 656 | @ | 2116.41 | P.Sft | Rs. | 13883.6496
25 | Two coat of bitumen laid hot using 34lbs for % Sft over roof and blinded with cement sand @ one Cft per % Sft (S.I No. 13/P- 34)
|  |  |  | 4081 | @ | 1887.4 | %Sft | Rs. | 77024.794
[8 empty] | Rs: | 3007183.5344
Steel Work
1 | Fabrication of mild steel reinforcement for bending cutting binding & laying making joints & fastening i/c cost of binding wire & also i/c removal of rust from bars.(S.I.NO.7/P-19)
|  |  |  | 183.91 | @ | 5001.7 | P.Cwt | Rs. | 919862.647
2 | P/F G.I Frames / chowkats of size 7" x2" or 4-1/2"x3" for Door& windows using 20-guage G.I sheets i./c walded hings and fixing at site with neccesary hold fasts, filling with cement sand sulury of ratio 1:6 and reparing the james. The cost of also I/C all carage tools and plants used in making and fixing.(S.I.NO:28/P-92).
a) | Door Chowkhat.
|  |  |  | 70.68 | @ | 228.9 | P.Rft | Rs. | 16178.652
b) | Window Chowkhat.
|  |  |  | 284.16 | @ | 240.5 | P.Rft | Rs. | 68340.48
3 | S/F in position iron steel grill 3/4" 1/4" size flate iron approved design i/c painting 3-coats (wt: not to be less than 3-7 lbs: sq: ft: of finshing grill)(S.I.NO: 26/92)
|  |  |  | 198.43 | @ | 180.5 | P.Sft | Rs. | 35816.615
[8 empty] | Rs: | 1040198.394
Tile Work
1 | P/F 3/8" thick Marble of approved quality & colour & shade size (8"x4/6"x4") in dado skirting & facing removal tucking of existing plaster surface etc iover 1/2" thiuck base of white cement mortor 1:3 setting of tiles insulury of white cement curing finshing & polishing.(S.I.NO68(i)/P-48)
|  |  |  | 575 | @ | 186.04 | P.Sft | Rs: | 106973
2 | P/laying" HALA" or patren tiles glazed (8"x8"x 1/4") on floor or wall facing in required patren of STILE specification jointed in white cement & pigment over a base of 1:2 grey cement mortor 3/4" thick I/C washing & filling of joints with sulury of white cements and pigment in desire shape with finishing clieaning and cost of wax polish etc complete i/c cutting tiles to proper profile (S.I No.61/P-47)
|  |  |  | 360 | @ | 34520.31 | P.Sft | Rs. | 124273.116
[8 empty] | Rs: | 231246.116
Non-Schedule Item
1 | Providing & Laying fllor of verona marble tiles of 12"x12"x3/4" fine dressed on the surface without winding set in white cement laid over 3/4" thick paid of 1:2 grey cement mortar setting the tiles with grey cement slurry, jointing and washing the tile with slurry of white cement and pigment tot match the colour of times i/c curring grainding rubbing and polishing complete i/c cutting tile to proper profile.(R.A)
|  |  |  | 3327 | @ | 310.43 | P.Sft | Rs: | 1032801
T.A.Zaidi