## DWE MBldg
SHEDULE-B
Name of work:- |  | REHABILITATION , IMPROVEMENT / RENOVATION FOR MISSING FACILITIES IN EXISTING PRIMARY / ELEMENTARY SCHOOLS IN DISTRICT THARPARKAR (12-UNITS) ADP NO. 175 OF 2016-17. @ GBPS MUHAMMAD SIDDIQUE GAJU U/C CHACHRO TALUKA CHACHRO.
(a) Rehabilitation, Renovation work of Existing (M.Bldg:)
S.N: | ITEM OF WORK |  |  |  | QTY | [5 empty] | RATE |  |  |  |  | UNIT |  |  |  |  | AMOUNT
1 | Dismantling brick work in mud morter .(S.I.No: 12, P.No: 10)
[6 empty] | 1747 |  |  | Cft. |  | @ Rs: |  | 529.38 |  |  |  |  | % Cft. |  |  | Rs. | 9248 | /=
(Rs. Five Hundred Twenty Nine & Thirty Eight Paisa only)
2 | Dismantling 2nd class tile roofing .(S.I.No: 22-b, P.No: 11 )
[6 empty] | 2055 |  |  | Sft. | @ Rs: |  | 378.13 |  |  |  |  | %Sft. |  |  |  | Rs. | 7770.5715 | /=
(Rs. Three Hundred Seventy Eight & Thirteen Paisa only)
3 | Dismantling rolled steel beams, iron rails etc.(S.I.No: 42, P.No: 13)
[6 empty] | 89.1 |  |  | Cwt | @ Rs: |  | 126.04 |  |  |  |  | P.Cwt |  |  |  | Rs. | 11230 | /=
(Rs. One Hundred Twenty Six & Four Paisa only)
4 | Removing door with chowkats. (S.I.No:33-a-P-12)
[6 empty] | 1 |  |  | No: | @ Rs: |  | 142.18 |  |  |  |  | P.No: |  |  |  | Rs. | 142 | /=
(Rs. One Hundred Twenty Six & Four Paisa only)
5 | Removing window and sky light with chowkats. (S.I.No:33-b-P-12)
[6 empty] | 3 |  |  | No: | @ Rs: |  | 102.85 |  |  |  |  | P.No: |  |  |  | Rs. | 309 | /=
(Rs. One Hundred Twenty Six & Four Paisa only)
6 | Removing cement plaster .(S.I.No: 53, P.No: 13 )
[6 empty] | 1807 |  |  | Sft. |  | @ Rs: |  | 121 |  |  |  |  | %Sft. |  |  | Rs. | 2186 | /=
(Rs. One Hundred Twenty One only)
7 | Pacca brick work in foundation and plinth in cement sand morter (1:6) Ratio.(S.I.No: 4-e, P.No: 21)
[6 empty] | 15 |  |  | Cft. |  | @ Rs: |  | 11948.36 |  |  |  |  | % Cft. |  |  | Rs. | 1792 | /=
(Rs. Eleven Thousand Nine Hundred Fourty Eight & Ps. Thirty six)
8 | Cement concrete brick or stone ballast 1½” to 2” guage ratio 1:5:10. (S.I.No.4-c, P.No.15).
[6 empty] | 4 |  |  | Cft. |  | @ Rs: |  | 8694.95 |  |  |  |  | % Cft. |  |  | Rs. | 348 | /=
(Rs. Eight Thousand Six Hundred Ninty Four & Ninty Five Paisa only)
9 | Pacca brick work in mud mortar in building in Ground floor. (S.I.No. 1-b, P.No: 20).
[6 empty] | 1444 |  |  | Cft. |  | @ Rs: |  | 9954.31 |  |  |  |  | % Cft. |  |  | Rs. | 143740 | /=
(Rs. Nine Thousand Nine Hundred Fifty Four & Ps. Thirty One Only)
10 | Reinforced cement concrete work including all labour and material except the cost of steel reinforcement and its labour for bending and binding which will be paid separately.This rate also includes all kinds of forms moulds: lifting shuttering curring rendering and finishing the exposed surface including screening and washing of shingle.R.C work in roof slab, beams, columns rafts, lintels and other structural members laid in situ or pre-cost laid in position complete in all respects.Ratio 1:2:4. (S.I.No: 6-a/I, PNo: 17)
[6 empty] | 522 |  |  | Cft. |  | @ Rs: |  | 337 |  |  |  |  | Per Cft. |  |  | Rs. | 175914 | /=
(Rs. Three Hundred Thirt Seven only)
11 | Fabrication of mild steel reinforcement for cement concrete including cutting, bending, laying in position, making joints and fastenings including cost of binding wire (also includes removal of rust from bars).
A | Using Tor Bars (S.I.No. 8-b, P.No. 17).
[7 empty] | 20.97 |  | Cwt | @ Rs: |  | 5001.7 |  |  |  |  | P.Cwt |  |  |  | Rs. | 104886 | /=
(Rs. Five Thousand One & Seventy Paisa only)
B | Using M.S Bars (S.I.No. 8-a, P.No. 17).
[7 empty] | 4.66 |  | Cwt | @ Rs: |  | 4820.2 |  |  |  |  | P.Cwt |  |  |  | Rs. | 22462 | /=
(Rs. Four Thousand Eight Hundred Twenty & Twenty Paisa only)
12 | Supplying Girder .( Sh: of material Vol-III Part-III S.I.No.140, P.No:12).
[7 empty] | 33.43 |  | Cwt | @ Rs: |  | 3850 |  |  |  |  | P.Cwt |  |  | Rs. |  | 128706 | /= | 525347
(Rs. Three Thousand Eight Hundred Fifty only)
13 | Supplying T-Iron .( Sh: of material Vol-III Part-III S.I.No.144, P.No:12).
[7 empty] | 26.12 |  | Cwt | @ Rs: |  | 3575 |  |  |  |  | P.Cwt |  |  | Rs. |  | 93379 | /=
(Rs. Three Thousand Eight Hundred Fifty only)
14 | Errection rolled steel beams or old rails in roof etc, erection and fixing in position. (S.I.No. 6, P.No. 91).
[7 empty] | 101.97 |  | Cwt | @ Rs: |  | 186.34 |  |  |  |  | P.Cwt |  |  | Rs. |  | 19001 | /=
(Rs. One Hundred Eighty Six & Thirty Four Paisa only)
15 | First class tile roofing consisting of 4" earth and 1" mud plaster with Gobri leaping over 1/2" thick cement plaster 1:6 with 34 Lbs. Of hot bitumen coating sand blinded provided over 2 layers of tiles 12"x6"x1 1/4" laid in 1:6 cement mortar with 1/2" thick sand witched layer 1:6 cement mortar including 1:2 cement pointing underside of tiles complete including curing etc. (S.I.No. 1, P.No. 33 ).
[6 empty] | 2055 |  |  | Sft. | @ Rs: |  | 11443.1 |  |  |  |  | %Sft. |  |  | Rs. |  | 235156 | /=
(Rs. Eleven Thousand Four Hundred Fourty Three & Ten Paisa only)
16 | Providing and fixing G-Iron frames/choukhats of size 7"x 2" or 4½”x 3" for door using 20 gauge G-I sheet i/c welded hinges and fixing at site with necessary hold fasts, filling with cement sand slurry of ratio 1:6 and repairing the jambs. The cost also including all carriage, tools and plants used in making and fixing. (S.I.No. 29, P,No: 93).arrangement embedded is masonry as per instruction of Engineer/Incharge (S.I.No: 31-P-94).
[6 empty] | 50 | 164 |  | Sft | @ Rs: |  | 228.9 |  |  |  |  | P.Rft |  |  | Rs. |  | 11445 | /=
(Rupees:-Two hundred Twenty Eight and Ninty paisa only.)
17 | Providing and fixing G-Iron frames/choukhats of size 7"x 2" or 4½”x 3" for windows using 20 gauge G-I sheet i/c welded hinges and fixing at site with necessary hold fasts, filling with cement sand slurry of ratio 1:6 and repairing the jambs. The cost also including all carriage, tools and plants used in making and fixing. (S.I.No. 28, P,No: 93).
[6 empty] | 158 |  |  | Sft | @ Rs: |  | 240.5 |  |  |  |  | P.Sft |  |  | Rs. |  | 37999 | /=
(Rs. Two Hundred Fourty & PS. Fifty Only)
18 | Supplying and fixing in position iron/steel grill of 3/4" X 1/4" size flat iron of approved design including painting 3 coats etc. complete (weight not to be less then 3.7 lbs/ sq. foot of finished grill. (S.I.No. 26, P.No. 93).
[6 empty] | 83 |  |  | Sft | @ Rs: |  | 180.5 |  |  |  |  | P.Sft |  |  | Rs. |  | 14982 | /=
(Rs. One Hundred Eighty & PS. Fifty Only)
19 | Cement plaster 1:6 ratio 1/2" thick upto 12' ft height (S.I.No.13-b, P.No.52).
[6 empty] | 5954 |  |  | Sft. | @ Rs: |  | 2206.6 |  |  |  |  | %Sft. |  |  | Rs. |  | 131381 | /=
(Rs. Two Thousand Two Hundred Six & Sixty Paisa only)
20 | Cement plaster 1:4 ratio 3/8" thick upto 12' ft height (S.I.No.11-a, P.No. 52).
[6 empty] | 5954 |  |  | Sft. | @ Rs: |  | 2197.52 |  |  |  |  | %Sft. |  |  | Rs. |  | 130840 | /=
(Rs. Two Thousand One Hundred Ninty Seven & Fifty Two Paisa only)
21 | White glazd tile thick 1/4" dodo jointed in white cement and laid over 1:2 cement sand morter ¾” thick included finishing (S.I.No.37, P.No.45).
[6 empty] | 240 |  |  | Sft. | @ Rs: |  | 28253.61 |  |  |  |  | %Sft. |  |  | Rs. |  | 67809 | /=
(Rs. Twenty Eight Thousand Two Hundred Fifty Three & Sixty One Paisa only)
22 | Laying floor of approved with glazed tile ¼” thick in white cement 1:2 over ¾” thick cement morter 1:2 complete. (S.I.No. 24, P.No.43).
[7 empty] | 69 |  | Sft. | @ Rs: |  | 27678.86 |  |  |  |  | %Sft. |  |  | Rs. |  | 19098 | /=
(Rs. Twenty Seven Thousand Six Hundred Seventy Eight & Eighty Six Paisa only)
23 | First Class deodar wood wrought, joinery in doors and windows etc, fixed in position including chowkats hold fasts hinges, iron tower bolts,chocks cleats, handles and cords with hooks, etc. Deodar panelled or panelled and glazed, or fully glazed 1 3/4" thick. (S.I.No.7b,P.No.58).ONLY SHUTTER
[6 empty] | 166 | 164 |  | Sft | @ Rs: |  | 902.93 |  |  |  |  | P.Sft |  |  | Rs. |  | 149886.38 | /=
(Rupees:-Nine hundred Two and Ninty Three paisa only.)
24 | Making notice board made with cement sand.
[7 empty] | 32 |  | Sft. | @ Rs: |  | 58.11 |  |  |  |  | P.Sft. |  |  | Rs. |  | 1860 | /=
(Rs. Fifty Eight & Ps. Eleven Only)
25 | Khasi Parnalas in cement and sand mortar (1:2) 12" out side width finished smooth with a floating coat of neat cement. (S.I.No.17, P.No.36).
[7 empty] | 66 |  | Rft. | @ Rs: |  | 70.34 |  |  |  |  | P.Rft. |  |  | Rs. |  | 4642 | /=
(Rs. Seventy & Ps. Thirty four only)
26 | White wash three coats. (S.I.No. 26-c, P.No: 54 ).
[6 empty] | 1943 |  |  | Sft. | @ Rs: |  | 829.95 |  |  |  |  | %Sft. |  |  | Rs. |  | 16126 | /=
(Rs. Eight Hundred Twenty Nine & Ninty Five Paisa only)
27 | White wash three coats. (S.I.No. 26-c, P.No: 54 ).
[6 empty] | 460 |  |  | Sft. | @ Rs: |  | 425.84 |  |  |  |  | %Sft. |  |  | Rs. |  | 1959 | /=
(Rs. Four Hundred Twenty Five & Eighty Four Paisa only)
28 | Scraping ordinary distemper, iol bound distemper or paint on walls .(S.I.No. 54-b, P.No. 13).
[6 empty] | 2623 |  |  | Sft. | @ Rs: |  | 226.88 |  |  |  |  | %Sft. |  |  | Rs. |  | 5951 | /=
(Rs. Two Hundred Twenty Six & Eighty Eight Paisa only)
29 | Distempering Three Coats. (S.I.No. 24-c, P.No. 54).
[6 empty] | 5368 |  |  | Sft. | @ Rs: |  | 1079.65 |  |  |  |  | %Sft. |  |  | Rs. |  | 57956 | /=
(Rs. One Thousand Seventy Nine & Sixty Five Paisa only)
30 | Distempering Two Coats. (S.I.No. 24-b, P.No. 54).
[6 empty] | 5070 |  |  | Sft. | @ Rs: |  | 1043.9 |  |  |  |  | %Sft. |  |  | Rs. |  | 52926 | /=
(Rs. One Thousand Fourty Three & Ninty Paisa only)
31 | Painting new surface doors and windows any type, (including edges) three coats.(S.I.No: 5-c, P.No: 70)
[6 empty] | 283 |  |  | Sft. | @ Rs: |  | 2116.41 |  |  |  |  | %Sft. |  |  | Rs. |  | 5989 | /=
(Rs. Two Thousand One Hundred Sixteen & Fourty One Paisa only)
32 | Painting old surface doors and windows any type, (including edges) two coats.(S.I.No: 4-c, P.No: 68)
[6 empty] | 312 |  |  | Sft. |  | @ Rs: |  | 1160.06 |  |  |  |  | %Sft. |  |  | Rs. | 3619 | /=
(Rs. One Thousand One Hundred Sixty & Six Paisa only)
33 | Painting new surface guards, bars, gates, iron bars, gratings,railings(including standards braces,etc).And similar open work three coats (S.I.No. 5-d, P.No: 70 ).
[6 empty] | 885 |  |  | Sft. | @ Rs: |  | 1270.83 |  |  |  |  | %Sft. |  |  | Rs. |  | 11247 | /=
(Rs. One Thousand Two Hundred Seventy Six & Eight Three Paisa only)
34 | Painting old surface guards, bars, gates, iron bars, gratings,railings(including standards braces,etc).And similar open work two coats (S.I.No. 4-d, P.No: 69 ).
[6 empty] | 1537 |  |  | Sft. | @ Rs: |  | 674.6 |  |  |  |  | %Sft. |  |  | Rs. |  | 10369 | /=
(Rs. Six Hundred Seventy Four & Sixty Paisa only)
[16 empty] | Total |  |  |  | Rs. |  | 1692353.9515 | /= | #REF!
________________________ % Above / Below on the Rates of CSR ADD / Ded: ________% Rs ________________
[16 empty] | Total |  |  |  | Rs.
Total (A\ = (a) in words & figures_______________________________________________________________
________________________________________________________________________________________________
CONTRACTOR
| LAV F/S P.F |  | 1 | X | 41.12 |  | X | 5.92 | [5 empty] | = | 243 |  |  |  | Sft.
[10 empty] | Total Qnty: |  |  |  | = | 243 |  |  |  | Sft.

## DWE MBldg (2)
SHEDULE-B
Name of work:- |  | REHABILITATION , IMPROVEMENT / RENOVATION FOR MISSING FACILITIES IN EXISTING PRIMARY / ELEMENTARY SCHOOLS IN DISTRICT THARPARKAR (12-UNITS) ADP NO. 175 OF 2016-17. @ GBPS MUHAMMAD SIDDIQUE GAJU U/C CHACHRO TALUKA CHACHRO.
(b) Rehabilitation / Renovation work of Existing Compound Wall
S.N: | ITEM OF WORK |  |  |  | QTY | [5 empty] | RATE |  |  |  |  | UNIT |  |  |  |  | AMOUNT
1 | Removing cement plaster .(S.I.No: 53, P.No: 13 )
[6 empty] | 1199 |  |  | Sft. |  | @ Rs: |  | 121 |  |  |  |  | %Sft. |  |  | Rs. | 1451 | /=
(Rs. One Hundred Twenty One only)
2 | Cement plaster 1:6 ratio 1/2" thick upto 12' ft height (S.I.No.13-b, P.No.52).
[6 empty] | 1199 |  |  | Sft. | @ Rs: |  | 2206.6 |  |  |  |  | %Sft. |  |  | Rs. |  | 26457 | /=
(Rs. Two Thousand Two Hundred Six & Sixty Paisa only)
3 | Cement plaster 1:4 ratio 3/8" thick upto 12' ft height (S.I.No.11-a, P.No. 52).
[6 empty] | 1199 |  |  | Sft. | @ Rs: |  | 2197.52 |  |  |  |  | %Sft. |  |  | Rs. |  | 26348 | /=
(Rs. Two Thousand One Hundred Ninty Seven & Fifty Two Paisa only)
4 | Colour wash two coats i/c one coat of white wash .(S.I.No. 25-b+26-a, P.No. 54).
[6 empty] | 1199 |  |  | Sft. | @ Rs: |  | 1276.53 |  |  |  |  | %Sft. |  |  | Rs. |  | 15306 | /=
(Rs. One Thousand Two Hundred Seventy Six & Fifty Three Paisa only)
5 | Colour wash two coats .(S.I.No. 25-b, P.No. 54).
[6 empty] | 1115 |  |  | Sft. | @ Rs: |  | 859.9 |  |  |  |  | %Sft. |  |  | Rs. |  | 9588 | /=
(Rs. Eight Hundred Fifty Nine & Ninty Paisa only)
[16 empty] | Total |  |  |  | Rs. |  | 79150 | /= | #REF!
________________________ % Above / Below on the Rates of CSR ADD / Ded: ________% Rs ________________
[16 empty] | Total |  |  |  | Rs.
Total (A\ = (b) in words & figures_______________________________________________________________
________________________________________________________________________________________________
CONTRACTOR
| LAV F/S P.F |  | 1 | X | 41.12 |  | X | 5.92 | [5 empty] | = | 243 |  |  |  | Sft.
[10 empty] | Total Qnty: |  |  |  | = | 243 |  |  |  | Sft.

## DWE MBldg (3)
SHEDULE-B
Name of work:- |  | REHABILITATION , IMPROVEMENT / RENOVATION FOR MISSING FACILITIES IN EXISTING PRIMARY / ELEMENTARY SCHOOLS IN DISTRICT THARPARKAR (12-UNITS) ADP NO. 175 OF 2016-17. @ GBPS MUHAMMAD SIDDIQUE GAJU U/C CHACHRO TALUKA CHACHRO.
(c) Missing Facilities (Construction of Compound Wall 105 Rft)
S.N: | ITEM OF WORK |  |  |  | QTY | [5 empty] | RATE |  |  |  |  | UNIT |  |  |  |  | AMOUNT
1 | Excavation in foundation of Building, Bridges and other structures i/c degbelling dressing, refilling around structure with excavated earth watering and ramming (In ordinary soil) lead upto 5 ft .(S.I.No: 18-b, P.No: 4)
[6 empty] | 441 |  |  | Cft. |  | @ Rs: |  | 3176.25 |  |  |  |  | %0 Cft. |  |  | Rs. | 1401 | /=
(Rs. Three Thousand One Hundred Seventy Six & Ps. Twenty Five only)
2 | Cement concrete brick or stone ballast 1½” to 2” guage ratio 1:5:10. (S.I.No.4-c, P.No.15).
[6 empty] | 110 |  |  | Cft. |  | @ Rs: |  | 8694.95 |  |  |  |  | % Cft. |  |  | Rs. | 9564 | /=
(Rs. Eight Thousand Six Hundred Ninty Four & Ninty Five Paisa only)
3 | Pacca brick work in foundation and plinth in cement sand morter (1:6) Ratio.(S.I.No: 4-e, P.No: 21)
[6 empty] | 496 |  |  | Cft. |  | @ Rs: |  | 11948.36 |  |  |  |  | % Cft. |  |  | Rs. | 59264 | /=
(Rs. Eleven Thousand Nine Hundred Fourty Eight & Ps. Thirty six)
4 | Damp proof of course with (cement, sand shingle concrete 1:2:4) 2" thick i/c 2coats of asphaltic mixture. ( S.I No: 28-b, Pno: 19)
[6 empty] | 88 |  |  | Cft. |  | @ Rs: |  | 3912.85 |  |  |  |  | % Cft. |  |  | Rs. | 3443 | /=
(Rupees:-Three thousend nine hundred Twelve and Eighty Five paisa only.)
5 | Pacca brick work other than building including striking of joints upto 20'ft height in (1:6) ratio. (S.I.No. 7-e, P.No: --).
[6 empty] | 541 |  |  | Cft. |  | @ Rs: |  | 12346.65 |  |  |  |  | % Cft. |  |  | Rs. | 66795 | /=
(Rs. Twelve Thousand Three Hundred Fourty Six & Sixty Five Paisa only)
6 | Making and Fixing steel greated door with 1/16” thick sheeting i/c angle iron frame 2”x2” 3/8” and 3/4” square bars 4” Center of center with locking arrangement (S.I.No:24-P-92)
[6 empty] | 48 |  |  | Cft. |  | @ Rs: |  | 726.72 |  |  |  |  | P.Sft |  |  | Rs. | 34882.56 | /=
(Rs. Seven Hundred Twenty Six and Seventy Two Paisa only)
7 | Cement plaster 1:6 ratio 1/2" thick upto 12' ft height (S.I.No.13-b, P.No.52).
[6 empty] | 1604 |  |  | Sft. | @ Rs: |  | 2206.6 |  |  |  |  | %Sft. |  |  | Rs. |  | 35394 | /=
(Rs. Two Thousand Two Hundred Six & Sixty Paisa only)
8 | Cement plaster 1:4 ratio 3/8" thick upto 12' ft height (S.I.No.11-a, P.No. 52).
[6 empty] | 1604 |  |  | Sft. | @ Rs: |  | 2197.52 |  |  |  |  | %Sft. |  |  | Rs. |  | 35248 | /=
(Rs. Two Thousand One Hundred Ninty Seven & Fifty Two Paisa only)
9 | Providing and laying HALA pattern tiles glazed ( 8”x 8”x 1/4” ) on floor or wall facing in required patern of STILE specification jointed in white cement and pigment over a base of 1:2 grey cement mortor 3/4” thick including washing and filling joints with slurry of white cement and pigment in desired shape with finishing, cleaning and cost of wax polish etc complete including cutting tiles to prper profile . ( S.I.No: 62, P.No 48 )
[6 empty] | 56 |  |  | Sft. | @ Rs: |  | 34520.31 |  |  |  |  | %Sft. |  |  | Rs. |  | 19331 | /=
(Rs. Thirty Four Thousand Five Hundred Twenty & Ps. Thirty One Only)
10 | Colour wash two coats i/c one coat of white wash .(S.I.No. 25-b+26-a, P.No. 54).
[6 empty] | 1604 |  |  | Sft. | @ Rs: |  | 1276.53 |  |  |  |  | %Sft. |  |  | Rs. |  | 20476 | /=
(Rs. One Thousand Two Hundred Seventy Six & Fifty Three Paisa only)
11 | Painting new surface guards, bars, gates, iron bars, gratings,railings(including standards braces,etc).And similar open work three coats (S.I.No. 5-d, P.No: 70 ).
[6 empty] | 96 |  |  | Sft. | @ Rs: |  | 1270.83 |  |  |  |  | %Sft. |  |  | Rs. |  | 1220 | /=
(Rs. One Thousand Two Hundred Seventy Six & Eight Three Paisa only)
[16 empty] | Total |  |  |  | Rs. |  | 287018.56 | /= | #REF!
________________________ % Above / Below on the Rates of CSR ADD / Ded: ________% Rs ________________
[16 empty] | Total |  |  |  | Rs.
Total (A\ = (b) in words & figures_______________________________________________________________
________________________________________________________________________________________________
CONTRACTOR
| LAV F/S P.F |  | 1 | X | 41.12 |  | X | 5.92 | [5 empty] | = | 243 |  |  |  | Sft.
[10 empty] | Total Qnty: |  |  |  | = | 243 |  |  |  | Sft.

## DWE MBldg (4)
SHEDULE-B
Name of work:- |  | REHABILITATION , IMPROVEMENT / RENOVATION FOR MISSING FACILITIES IN EXISTING PRIMARY / ELEMENTARY SCHOOLS IN DISTRICT THARPARKAR (12-UNITS) ADP NO. 175 OF 2016-17. @ GBPS MUHAMMAD SIDDIQUE GAJU U/C CHACHRO TALUKA CHACHRO.
(d) Missing Facilities (UGW Tank & Septic Tank & External development)
S.N: | ITEM OF WORK |  |  |  | QTY | [5 empty] | RATE |  |  |  |  | UNIT |  |  |  |  | AMOUNT
1 | Excavation in foundation of Building, Bridges and other structures i/c degbelling dressing, refilling around structure with excavated earth watering and ramming (In ordinary soil) lead upto 5 ft .(S.I.No: 18-b, P.No: 4)
[6 empty] | 864 |  |  | Cft. |  | @ Rs: |  | 3176.25 |  |  |  |  | %0 Cft. |  |  | Rs. | 2744 | /=
(Rs. Three Thousand One Hundred Seventy Six & Ps. Twenty Five only)
2 | Cement concrete brick or stone ballast 1½” to 2” guage ratio 1:5:10. (S.I.No.4-c, P.No.15).
[6 empty] | 72 |  |  | Cft. |  | @ Rs: |  | 8694.95 |  |  |  |  | % Cft. |  |  | Rs. | 6260 | /=
(Rs. Eight Thousand Six Hundred Ninty Four & Ninty Five Paisa only)
3 | Pacca brick work in foundation and plinth in cement sand morter (1:6) Ratio.(S.I.No: 4-e, P.No: 21)
[6 empty] | 217 |  |  | Cft. |  | @ Rs: |  | 11948.36 |  |  |  |  | % Cft. |  |  | Rs. | 25928 | /=
(Rs. Eleven Thousand Nine Hundred Fourty Eight & Ps. Thirty six)
4 | Reinforced cement concrete work including all labour and material except the cost of steel reinforcement and its labour for bending and binding which will be paid separately.This rate also includes all kinds of forms moulds: lifting shuttering curring rendering and finishing the exposed surface including screening and washing of shingle.R.C work in roof slab, beams, columns rafts, lintels and other structural members laid in situ or pre-cost laid in position complete in all respects.Ratio 1:2:4. (S.I.No: 6-a/I, PNo: 17)
[6 empty] | 64 |  |  | Cft. |  | @ Rs: |  | 337 |  |  |  |  | Per Cft. |  |  | Rs. | 21568 | /=
(Rs. Three Hundred Thirt Seven only)
5 | Fabrication of mild steel reinforcement for cement concrete including cutting, bending, laying in position, making joints and fastenings including cost of binding wire (also includes removal of rust from bars).
A | Using Tor Bars (S.I.No. 8-b, P.No. 17).
[7 empty] | 2.57 |  | Cwt | @ Rs: |  | 5001.7 |  |  |  |  | P.Cwt |  |  |  | Rs. | 12854 | /=
(Rs. Five Thousand One & Seventy Paisa only)
B | Using M.S Bars (S.I.No. 8-a, P.No. 17).
[7 empty] | 0.57 |  | Cwt | @ Rs: |  | 4820.2 |  |  |  |  | P.Cwt |  |  |  | Rs. | 2748 | /=
(Rs. Four Thousand Eight Hundred Twenty & Twenty Paisa only)
6 | Cement plaster 1:6 ratio 1/2" thick upto 12' ft height (S.I.No.13-b, P.No.52).
[6 empty] | 408 |  |  | Sft. | @ Rs: |  | 2206.6 |  |  |  |  | %Sft. |  |  | Rs. |  | 9003 | /=
(Rs. Two Thousand Two Hundred Six & Sixty Paisa only)
7 | Cement plaster 1:4 ratio 3/8" thick upto 12' ft height (S.I.No.11-a, P.No. 52).
[6 empty] | 408 |  |  | Sft. | @ Rs: |  | 2197.52 |  |  |  |  | %Sft. |  |  | Rs. |  | 8966 | /=
(Rs. Two Thousand One Hundred Ninty Seven & Fifty Two Paisa only)
8 | Providing and laying HALA pattern tiles glazed ( 8”x 8”x 1/4” ) on floor or wall facing in required patern of STILE specification jointed in white cement and pigment over a base of 1:2 grey cement mortor 3/4” thick including washing and filling joints with slurry of white cement and pigment in desired shape with finishing, cleaning and cost of wax polish etc complete including cutting tiles to prper profile . ( S.I.No: 62, P.No 48 )
[6 empty] | 396 |  |  | Sft. | @ Rs: |  | 34520.31 |  |  |  |  | %Sft. |  |  | Rs. |  | 136700 | /=
(Rs. Thirty Four Thousand Five Hundred Twenty & Ps. Thirty One Only)
9 | Cement tiles (8"x8"x3/4") laid in 1:2 cement mortar over a bed of 3/4" thick cement mortar 1:2. (S.I.No. 13, P.No.41).
[7 empty] | 2215 |  | Sft. | @ Rs: |  | 10916.65 |  |  |  |  | %Sft. |  |  | Rs. |  | 241804 | /=
(Rs. Ten Thousand Nine Hundred Sixteen & Sixty Five Paisa only)
[16 empty] | Total |  |  |  | Rs. |  | 468575 | /= | #REF!
________________________ % Above / Below on the Rates of CSR ADD / Ded: ________% Rs ________________
[16 empty] | Total |  |  |  | Rs.
Total (A\ = (d) in words & figures_______________________________________________________________
________________________________________________________________________________________________
CONTRACTOR
| LAV F/S P.F |  | 1 | X | 41.12 |  | X | 5.92 | [5 empty] | = | 243 |  |  |  | Sft.
[10 empty] | Total Qnty: |  |  |  | = | 243 |  |  |  | Sft.

## W.S & S.F
SHEDULE-B
Name of work:- |  | REHABILITATION , IMPROVEMENT / RENOVATION FOR MISSING FACILITIES IN EXISTING PRIMARY / ELEMENTARY SCHOOLS IN DISTRICT THARPARKAR (12-UNITS) ADP NO. 175 OF 2016-17. @ GBPS MUHAMMAD SIDDIQUE GAJU U/C CHACHRO TALUKA CHACHRO.
(e)-Water Supply & Sanatary Fitting
S.N: | ITEM OF WORK |  |  |  | QTY | [5 empty] | RATE |  |  |  | UNIT |  |  |  | AMOUNT
1 | Providing and fixing squatting type white glazed earthen ware w.c pan with i/c cost of flushing cistern with internal fitting & flush pipe with bend and making requisite numbers of holes in walls plinth and floor for pipe connection and making good in cement concrete 1:2:4 .W.C pan of not less than 19” clear opening between flushing rims and 3 gallons flushing tank with 4”dia earthe ware trape & plastic thumble .S.I,No:1/b-ii/P-01. ).
[6 empty] | 3 |  |  | Nos: |  | @ Rs: | 4846.6 |  |  |  | Each |  |  | Rs. | 14539.8 | /=
(Rs. Four Thousand Eight Hundred Fourty Six & Ps. Sixty only)
2 | Providing & fixing 22"X16" lavatory basin in white glazed earthen ware complete with & i/c the cost of W.I or C.I cantilever brackets 6" inches built into wall, painted white in two coats after a primary coat or red lead paint, a pair of 1/2" dia chrome plated brass taps 1-1/2" rubber plug & chrome plated brass chain 1-1/4" dia malloable iron or c.p brass traps, malloable iron brass unions and making requisite number pipe connection and making good in cement concrete 1:2:4 (Standard Patterns) (S#12/P-04 )
[6 empty] | 1 |  |  | Nos: |  | @ Rs: | 4694.8 |  |  |  | Each |  |  | Rs. | 4694.8 | /=
(Rs. Four Thousand Six Hundred Ninty Four & Ps. Eighty only)
3 | Add extra labour for providing and fixing of earthen ware pedestal white or concealed glazed standard pattern. (S# 11 / P-03 )
[6 empty] | 1 |  |  | Nos: |  | @ Rs: | 2533.47 |  |  |  | Each |  |  | Rs. | 2533.47 | /=
(Rs. Two Thousand Five Hundred Thirty Three & Ps. Fourty Seven only)
4 | Providing & fixing 6" x 2" or 6" x 3" C.I. floor trap of the approved selt cleaning design with a C.I scrrewed down gratting with or without a vent arm complete with & I/c making requisite number of holes in walls, plinth & floor for Pipe connections & making good cement concrete 1:2:4. (S# 20 / P-06 )
[6 empty] | 3 |  |  | Nos: |  | @ Rs: | 1671.58 |  |  |  | Each |  |  | Rs. | 5014.74 | /=
(Rs. Two Thousand Five Hundred Thirty Three & Ps. Fourty Seven only)
5 | Providing & fixing in position nyloon connetions complete with 1/2" dia, brass stop cock with pair of brass nuts and lining joints to nyloon connection. (S# 23 /P-06 )
[6 empty] | 1 |  |  | Nos: |  | @ Rs: | 447.15 |  |  |  | Each |  |  | Rs. | 447.15 | /=
(Rs. Four Hundred Fourty Seven & Ps.Fifteen only)
6 | Providing & fixing chrome plated bars towel rail complete with brackets fixing on wooden cleats with I" long C.P bars screw (iii) Towel rails 24" lon (a) 3/4" dia round or squire pattern. (S# 1-iii /P-07 )
[6 empty] | 1 |  |  | Nos: |  | @ Rs: | 1269.95 |  |  |  | Each |  |  | Rs. | 1269.95 | /=
(Rs. One Thousand Two Hundred Sixty Nine & Ps.Ninty Five only)
7 | Providing G.I pipes Specials & Clamps etc including fixing cutting and fitting complete with & i/c the coat of breaking through walls and roof making good etc painting two coats after cleaning the Pipe etc with white wash /ink paint pigment to match the colour of building and testing with water to a pressure head of 200 feet and handling (S.I.No:1-P-12).
A- | [5 empty] | 100 |  |  | Rft |  | @ Rs: | 73.21 |  |  |  | P.Rft |  |  | Rs. | 7321 | /=
(Rs. Seventy Three & Ps.Twenty One only)
B- | [5 empty] | 100 |  |  | Rft |  | @ Rs: | 95.79 |  |  |  | P.Rft |  |  | Rs. | 9579 | /=
(Rs. Ninty Five & Ps. Seventy Nine only)
8 | Supplying & fixing long bib cock of superior quality with c.p head ½’ dia (S.I.No: 13a-p-19).
[6 empty] | 3 |  |  | Nos: |  | @ Rs: | 1109.46 |  |  |  | Each |  |  | Rs. | 3328.38 | /=
(Rs. One Thousand Nine & Ps. Fourty Six only)
9 | S/Fixing long bib-cock of crystal head with 1/2" dia. (S# 13-b / P-19 )
[6 empty] | 1 |  |  | Nos: |  | @ Rs: | 1384.24 |  |  |  | Each |  |  | Rs. | 1384.24 | /=
(Rs. One Thousand Three Hundred Eighty Four & Ps. Twenty Four only)
10 | S/Fixing swan type piller cock of supper quality with crystal head. (S# 16-b / P-19 )
[6 empty] | 3 |  |  | Nos: |  | @ Rs: | 877.8 |  |  |  | Each |  |  | Rs. | 2633.4 | /=
(Rs. Eight Hundred Seventy Seven & Ps. Eighty only)
11 | Providing & fixing Handle valves (china) (S.N.O: 5/P-17).
A- | [5 empty] | 1 |  |  | Nos: |  | @ Rs: | 200.42 |  |  |  | Each |  |  | Rs. | 200.42 | /=
(Rs. Two Hundred & Ps. Fourty Two only)
B- | [5 empty] | 1 |  |  | Nos: |  | @ Rs: | 271.92 |  |  |  | Each |  |  | Rs. | 271.92 | /=
(Rs. Two Hundredd Seventy One & Ps. Ninty Two only)
12 | Providing R.C.C pipe with collar Class B” and dipping the trenches to required depth and fixing in position including dutting fitting & joints with composition & cement mortar 1: 1 and testing with water presume to ahead of 4 feet above to the top the highest pipe & refilling with excavated staff (S.I.No; 2-p-24) 4" dia
[6 empty] | 25 |  |  | Rft |  | @ Rs: | 146.57 |  |  |  | P.Rft |  |  | Rs. | 3664.25 | /=
(Rs. One Hundred Fourty Six & Ps. Fifty Seven only)
13 | Supplying & fixing bibre glass tank of approved quality and design and wall thickness as specified I/c cost of nuts, bolts and fixing in plateform of cement concrete 1:3:6 and makin connections for in-let, & out-let & over flow pipes etc, complete. (S# 03-b / P-21 ) 250 gallons
[6 empty] | 1 |  |  | Nos: |  | @ Rs: | 21989.61 |  |  |  | Each |  |  | Rs. | 21989.61 | /=
(Rs. Twenty One Thousand Nine Hundred Eighty Nine & Ps. Sixty One only)
14 | Water pumping set 1 H.P 2800 PRM single phase 220 volt 1-1/2'x1" suction and deliver 40 ft head including base plate and also making C.C 1:3:6 plate form of required size and fixing with nuts and boluts complete in all respect.
[6 empty] | 1 |  |  | Nos: |  | @ Rs: | 5494.59 |  |  |  | Each |  |  | Rs. | 5494.59 | /=
(Rs. Five Thousand Four Hundred Ninty Four & Ps. Fifty Nine only)
[15 empty] | Total |  |  | Rs. |  | 84366.72 | /= | #REF!
________________________ % Above / Below on the Rates of CSR ADD / Ded: ________% Rs ________________
[15 empty] | Total |  |  | Rs.
Total (A\ = (a+b+c+d+e) in words & figures_______________________________________________________________
________________________________________________________________________________________________
CONTRACTOR
| LAV F/S P.F |  | 1 | X | 41.12 |  | X | 5.92 |  |  |  |  | = | 243 |  |  | Sft.
[10 empty] | Total Qnty: |  |  | = | 243 |  |  | Sft.