## Schedule
BILL OF QUANTITIES
Discription and Rate of Items based on Composite Schedule of Rates
NAME OF WORK :- REPAIR & MAINTENANCE OF GOVERNMENT BOYS DEGREE COLLEGE SUKKUR.
Item No. | Quantities | Description of item to be executed at site | Rate | Units | Amount
PART "A" SCHEDULE ITEMS
1 | 9568 | Excavtion in foundation of Building Bridges and other structures including dagbelling dressing,refilling around structrure with excavated earth Watering and ramming lead upto 5 ft (b) in ordinary soil (C.S.I No:18 (b)P.4) | 3176.25 | %0Cft | 30390.36
2 | 2367 | Cement concrete brick or stone ballast 11/2" to 2" guage ratio 1:4:8 (C.S.I No: 4 (b) Page No:15) | 9416.28 | %Cft | 222883.3476
3 | 3439 | Cement Concrete plain including placing compacting finishing and curing complete including screening complete and washing of stone agreegate without shuttring Ratio: 1:3:6. (C.S.I No. 5 (h) Page No:16) | 12595 | %Cft | 433142.05
4 | 9170 | Errection and removal of cuttering for R.C.C or plain Cemnet concrete work for partial wood vertical (C.S.I No. 19 (b) Page No: 18) | 3127.41 | %Sft | 286783.497
5 | 4434 | Rein forced cement concrete work including all labour and material except the cost of steel reinforcement and its labour for bending and binding which will be paid sepretely this rate also includes all kinds of forms moulds:lifting shuttering curing rending and finishing the exposed surface (including screening and washing of shingle) (a) RC work in slabe bams columns rafts lintels and other structural members laid in situ or pre cost laid in position complete in all respects. (I)Ratio (1:2:4) 90 Lbs cement 2 Cft. sand 4 Cft . shingle 1/8" to 1/4" guage.(C.S.I No:6 A (1) P.17). | 337 | P.Cft | 1494258
6 | 237.536 | Fabrication of Tor steel reinforecement for cement concrete including cutting bending and laying in position making joints and fastings including cost of binding wire also includes removal of rust from bars (C.S.I No:8 B P.17). | 5001.7 | P.Cwt | 1188083.8112
7 | 8244 | Pacca brick work other then building including stricking of joints up to feet height (C.S.I No: 7 (e) Page No: 22) | 12346.65 | %Cft | 1017857.826
8 | 21000 | Cement plaster upto 20' height 1/2" thick rario 1:6 (C.S.I No: 13 (b)Page No: 52). | 2206.06 | %Sft | 463272.6
9 | 21000 | Cement plaster upto 20' height 3/8" thick rario 1:4 (C.S.I No: 11 (a) Page No: 52). | 2197.52 | %Sft | 461479.2
10 | 12000 | Cement pointing strucking of joints of walls ratio 1:2 (C.S.I No: 19 (a) Page. 53) | 1287.44 | %Sft | 154492.8
11 | 160 | Making & fixing steel grated door with 1/16" thick sheeting including angle iron frame 2" x 2" 3/8"and 3/4" square bars 4" centre to centre with locking arrangemtnt. (C.S.I No:24 P-92) | 726.72 | P.Sft | 116275.2
12 | 21000 | Priming coat of chalk distemper. (CSI No. 23 Page No. 54) | 442.75 | %Sft | 92977.5
13 | 21000 | distemper. Three coat (CSI No. 24 ( c) Page No. 54) | 1079.65 | %Sft | 226726.5
13 | 12000 | Preparing the surface and painting with weather coat I/c rubbing the surface with rubbing brick / sand Paper, filling the voids with chalk/ plaster of Paris and then painting with weather coat of approved make. Three coats (CSI No. 38 (c) P. No. 56) | 2567.95 | %Sft | 308154
14 | 320 | Painting guard bars gats iron bars grating raling including standard braces etc and smiller open work three coat (C.S.I No:4 (d) (ii) P-70). | 1270.83 | %Sft | 4066.656
15 | 320 | P/L Halla pattern tiles glazed 6" x 6" x 1/4" of floor of walls facing required pattern stile specification jointed in white cement and pigment over a bazes 1:2 gra y cement mortor 3/4" thick I/c washing & filling of joints with sullury of white cement & pigment in desire shape with finishing cleaning and cost of wax polish etc complete i/c cutting tiles to proper profile. (C.S.I No: 61 P-48 ) | 47651.56 | %Sft | 152484.992
|  |  | TOTAL :- |  | 6653328.3398
Amount Total (CSR)
Part "A" |  | % Above / Below ____________ | Total Amount
Total "A"
NON SCHEDULE ITEMS
1 | 2000 | Making & fixing "Fencing / Grill of 1/2" Sq: M.S bars with Lances / Arrow 02 No." of 02 sided equilateral triaangle flate hammered steel lances / arrows each at the tip of 1-1/2" (over all) 1/2" Sq:bar welded at 6"c/c vertically at the root embeded 6" deep in structure having 03No. angle iron hold fast welded at the bottom and 01No. angle iron 1-1/2"x1-1/2"x1/4" welded horizentally at bottom of the arrow / angle and 01 flate iron putty 1"x1/4" welded horizantally at 6" bellow from arrow i.c painting three coats etc complete in all respect as directed by engineer incharge (R.A). |  | P.Rft
TOTAL :-
| Cost of Bid |  |  | Amount | Position
1. (A) Cost Based on Composite Schedule of Rates
2. (B) Cost Based on Non/Offered Schedule of Rates
TOTAL COST OF BID (C) = TOTAL (A) + TOTAL (B)
| CONTRACTOR |  |  | EXECUTIVE ENGINEER
EDUCATION WORKS DIVISION
SUKKUR

## Schedule (2)
BILL OF QUANTITIES
Discription and Rate of Items based on Market (Offered Rates)
NAME OF WORK :- UP-GRADATION OF PRIMARY SCHOOL TO MIDDLE SCHOOL IN SUKKUR DISTRICT 2013-14 PROGRAMME AT GBPS KAMIL MAGSI TALUKA SALEH PAT.
Item No. | Quantities | Description of item to be executed at site | Rate | Units | Amount
1 | 132 | P/F gutka brick facing 2 1/4" x 9" x 1 1/2" size and approved shape cement sand mortor including filling with the joints with white slurry using colour pigment matelling i/c leveling smooth finishing curring and sky folding welding etc complete as per specification at as directed by the Engineer Incharge. |  | P.Sft
2 | 1 | P/F piston pump set 1 H.P single phase 220 valts with 1/1/4" x 1/1/4" suction and delivery (Local made ) (Electric) |  | Each
TOTAL :-
Total (b) in words & figures
| CONTRACTOR |  |  | EXECUTIVE ENGINEER
EDUCATION WORKS DIVISION
SUKKUR