## Schedule
BILL OF QUANTITIES
Discription and Rate of Items based on Composite Schedule of Rates
NAME OF WORK :- REPAIR & MAINTENANCE OF GOVERNMENT BOYS HIGH SCHOOL DOUBLE SECTION TALUKA SUKKUR.
Item No. | Quantities | Description of item to be executed at site | Rate | Units | Amount
PART "A" SCHEDULE ITEMS
1 | 1038 | Dismentling cement concrete rainforced separaiting raiforecement from concrete clearing and straightnig the same (C.S.I No:20 P-10). | 5445 | % Cft | 56519.1
2 | 3287 | Dismentling 2nd Class tile roofing (C.S.I No:22 (b) P-11). | 378.13 | %Sft | 12429.1331
3 | 2538 | Dismentling cement concrete plain 1:3:6 (C.S.I No. 19 (b) P-10). | 1306.8 | % Cft | 33166.584
4 | 12678 | Removing cement or lime plaster (C.S.I No:53 P-13). | 121 | %Sft | 15340.38
5 | 1414 | Dismentling brick work in lime or cement plaster (C.SI No:13 P-10). | 1285.63 | % Cft | 18178.8082
6 | 554 | Excavation in foundation of building bridges and other structure including dressing refeling arround structure with excavated earth watering and ramming lead upto one chain and lift upto 5ft (b) in ordinary soil(C.S.I No:18 (b)P.5. | 3176.25 | % 0Cft | 1759.6425
7 | 56 | Cement concrete brick or stone ballast 11/2" to 2" guage ratio 1:4:8 (C.S.I No: 4 (b) Page No:15) | 9416.28 | % Cft | 5273.1168
8 | 554 | Pacca brick work in foundation and plinth in cement sand mortor ratio 1:6(C.S.I No:4 (e) P.21). | 11948.36 | % Cft | 66193.9144
9 | 565 | Rein forced cement concrete work including all labour and material except the cost of steel reinforcement and its labour for bending and binding which will be paid sepretely this rate also includes all kinds of forms moulds:lifting shuttering curing rending and finishing the exposed surface (including screening and washing of shingle) (a) RC work in slabe bams columns rafts lintels and other structural members laid in situ or pre cost laid in position complete in all respects. (I)Ratio (1:2:4) 90 Lbs cement 2 Cft. sand 4 Cft . shingle 1/8" to 1/4" guage.(C.S.I No:6 A (1) P.17). | 337 | P.Cft | 190405
(B) | 660 | First Floor | 349.1 | P.Cft | 230406
10 | 54.688 | Fabrication of Tor steel reinforecement for cement concrete including cutting bending and laying in position making joints and fastings including cost of binding wire also includes removal of rust from bars (C.S.I No:7 B P.20). | 5001.7 | P.Cwt | 273532.9696
11 | 46.286 | S/F Girder at Site of Work (4x8). | 3850 | P.Cwt | 178201.1
12 | 76.196 | S/F T.Iron at Site of Work | 3575 | P.Cwt | 272400.7
13 | 122.482 | Errection rooled steel beam or old rails in roof etc errection and fixing in position (C.SI No:6 P-91). | 186.34 | P.Cwt | 22823.2959
14 | 4266 | 2nd class tiles roofing consisting of 4"earth and 1" mud plaster with leaping over 1/2"thick cement plaster 1:6 with 34 lbs of hot bitumen coating sand blinded provided over one layer of 12"x6"x2"tiles laid in 1"6 cement mortor including 1:2 cement pointing under neath of tiles complete including curing etc (C.S.I No:2 P.33). | 7607.25 | % Sft | 324525.285
15 | 20 | Rain forcement concrete spout including fixing in position 2 1/2" x 6" x 5" (C.S.I No:14 P.18). | 261.45 | Each | 5229
16 | 112 | Suppling and fixing in position iron steel grill of 3/4"x 1/4" size flate iron of approved design I/c painting three coats etccomplete weightg not less than 3.7 lbs of finshed grill (C.S.I No:26 P.93). | 180.5 | P.Sft | 20216
17 | 1417 | Pacca brick work other then building including stricking of joints up to feet height (C.S.I No: 7 (e) Page No: 22) | 12346.65 | % Cft | 174952.0305
18 | 896 | Pacca brick work in ground floor in cement sand mortor ratio: (C.S.I No: 5 (e) Page No: 21) | 12674.36 | % Cft | 113562.2656
B | 362 | FIRST FLOOR | 13112.86 | % Cft | 47468.5532
19 | 12466 | Applying & Flooting coat of cement 1/32" thick (C.S.I No:14 P-53). | 660 | %Sft | 82275.6
19B | 12466 | P/Applying Hi Bond (Sealer ) water proofing polymer Modified comontitions slurries (WPMCS) to be used as water proofing, anticorrosion, weater resistance or curring membranc for fresh concrete having thickness upto 2mm in two coats upto 20' height testured or trowel finish grey or coloured i/c preparing the surface for application aas directed by Engineer Incharge. (CSI No. 7 (i) Page No. 17) | 2282.77 | %Sft | 284570.1082
20 | 15384 | Cement plaster upto 20' height 1/2" thick rario 1:6 (C.S.I No: 13 (b)Page No: 58). | 2206.6 | %Sft | 339463.344
| 6944 | First Floor | 2493.68 | %Sft | 173161.1392
21 | 15384 | Cement plaster upto 20' height 3/8" thick rario 1:4 (C.S.I No: 11 (a) Page No: 52). | 2197.52 | %Sft | 338066.4768
(B) | 6944 | First Floor | 2483.2 | %Sft | 172433.408
22 | 2100 | Cement pointing strucking of joints of walls ratio 1:2 (C.S.I No: 19 (a) Page. 53) | 1287.44 | %Sft | 27036.24
23 | 992 | Providing and lying 2" thick topping cement concrete 1:2:4. Including surface finishing dividing into panels(C.S.I No:16 (c) P-42) . | 3275.5 | % Sft | 32492.96
24 | 680 | Two coats of bitumen laid hot using 34"Lbs for 100sft over roof and blinded with sand at 1Sft per 100sft (C.S.I No:13 P.35). | 1887.4 | % Sft | 12834.32
25 | 376 | Providing and laying tiles glazed 6" x 6" x 1/4" on floor or wall facing in required colour and apttern of STILE specification jointed in white cement and pigment over a base of 1:2 grey cement mortar 3/4" thick including washing and filling of joints with slaurry of white cement and pigment in desired shape with finishing, clearing and cost of wax polish etc. complete including cutting tiles to proper profile. (C.S.I No:60 P-47) . | 30509.77 | %Sft | 114716.7352
26 | 847 | Cement Concrete plain including placing compacting finishing and curing complete including screening complete and washing of stone agreegate without shuttring Ratio: 1:2:4. (C.S.I No. 5 (f) Page No:16) | 14429.25 | % Sft | 122215.7475
27 | 1052 | Providing and fixing 3/8" thick marble tiles of approved quality and coloum shade size 8" x 4/6" x 4" in dado skitring and facing removal / tucking of exiting plaster surface etc over 1/2" thick base of cement mortor 1:3 setting mortor base including filling the joints and washing of tiles wiht white cement slurry current finishing cleaning and polishing etc complete (for new work) (C.SI No: 68 (i) P-49). | 186.04 | P.Sft | 195714.08
28 | 312 | Providing and fixing G.I frames /Chowkates 7"2" or 41/2" x 3" for door using 20 guage G.I sheet i/c welded hinges and fixing at site with necessary hols fast filling with cement sand slurry of ration 1:6 and reparing the jambs. Cost also i/c all carrage tools and plants used in making and fixing (C.S.I No:29 P.93). | 228.9 | P.Rft | 71416.8
29 | 56 | Providing and fixing G.I frames /Chowkates 7"2" or 41/2" x 3" for windows using 20 guage G.I sheet i/c welded hinges and fixing at site with necessary hols fast filling with cement sand slurry of ratio 1:6 and reparing the janbs. Cost also i/c all carrage tools and plants used in making and fixing (C.S.I No:28 P.93). | 240.5 | P.Rft | 13468
30 | 133 | First class deodar wood wrought joinery in doors and windos etcfied inosition I/c in chwoakts holds fasts hings iron tower bolts chowks cleats handles and cards with hooks etc Deodar paneled or paned are fully glazed 1/3/4"only shutter (C.S.I No:7 (b) P.58). | 902.93 | P.Rft | 120089.69
31 | 480 | Notice board made with cement (C.S.I No:1 P.95). | 58.11 | P.Sft | 27892.8
32 | 18243 | Scraping ordinary distember, oil bound distember or paint on walls (C.S.I No:54 (b) P-13). | 226.8 | %Sft | 41375.124
33 | 14079 | White wash three coats (C.S.I No:26 (c) P-54). | 829.95 | % Sft | 116848.6605
34 | 18243 | Destember three coats (C.S.I No:24 (c) P-54). | 1079.65 | % Sft | 196960.5495
35 | 13748 | Preparing the surface and painting with weather coat I/c rubbing the surface with rubbing brick / sand Paper, filling the voids with chalk/ plaster of Paris and then painting with weather coat of approved make. Three coats (CSI No. 38 (c) P. No. 56) | 859.9 | % Sft | 118219.052
36 | 1168 | Painting new surface, and paiting of doors and windows any type (i/c edges) 3 coats (C.S.I No:4 (c) P-76). | 2116.41 | % Sft | 24719.6688
37 | 4128 | Painting old surface, and paiting of doors and windows 2 coats (C.S.I No: 4 (c-ii) P-67). | 1160.06 | % Sft | 47887.2768
38 | 112 | Painting guard bars gats iron bars grating raling including standard braces etc and smiller open work three coat (C.S.I No: 5 (d) (iii) P-70). | 1270.83 | % Sft | 1423.3296
39 | 158 | Providing & Fixing angle iron vertical posts of barbed wire fencxing of size 2" x 2 " 1/4" cambeded in RCC / Masonary pillars i/c fixing in pillars by chiseling and filling the with cement sand mortar reparing and finishing the surface (C.S.I No. 8 P-95). | 169.18 | P.Rft | 26730.44
40 | 1750 | P/F barbed wire fencing with 12 guage -4 points @ 6" apert barbed wire i/c strengthing & fixing in angel iron vertical posts (C.S.I No: 9 P-96). | 8.38 | P.Rft | 14665
41 | 3312 | Mosaic tiles of white cement 8" x 8" 1" of approved shade laid flat in 1:2 white cement mortar over a bed of 3/4" thick lime mortar 1:2. (C.S.I No. 45 P-45). | 12416.99 | %Sft | 411250.7088
42 | 604 | Providing and laying cement ornamental cement jalli 2" thick 1:2:4 without steel (C.S.I No:11 P.18). | 226.02 | P.Sft | 136516.08
|  |  | TOTAL :- |  | 5327026.2177
PART "B"
1 | 10 | Providing & fixing squating type white glazed of flushe cisten with internal fitting&flush pippe with bend and making requesite numbers of holes in wall plinth & floor for pipe conection & making good in cement concrete 1:2:4. W.C not less than 19" clear opening between flushing rims and 3 gallons flushing tank with4" dia C.I trap with C.I thumble. (S.I No:1 (b) i P-No:1) | 4802.6 | Each | 48026
2 | 4 | Providing & fixing 24" x 18" lavatory basin in white glazed earthen ware complete with & I/c the cost of W.I or C.I cantilever brackets 6 inches built into wall, painted white in two coast after a primary coat of red lead paint, a pair of 1/2" dia rubber plug & chrome plate brass chain 1-1/4" dia malloable iron or c.P brass traps malloable iron or brass unions and making requisite number of holes in walls, plinth & floor for pipe connection and making good in cement concrete 1: 2: 4 (Standard pattern). (S.I No:8 P-No:3). | 4253.7 | Each | 17014.8
3 | 4 | Add: extra labour for providing and fixing of earthen wire padestle whiute or colored glass standared pattern (S.I No:9 P-No:3). . | 938.47 | Each | 3753.88
4 | 14 | P/F in position nyloon connections complete with 1/2"dia brass stop cock with pair of brass nuts and lining joints to nyloon connection (S.I No:23 P-No:6). | 447.15 | Each | 6260.1
5 | 4 | P/F 6" x 4" c.c gully trap with 4" dia out let complte with 4" thick 1:2:4 c.c for bed and 1/2" thick cement plaster 1:3 to the karb c.I caning 6" x 6" and c.I cover and frame 12" x 12" in side etc complete (S.I No:1(a-i) P-No:21). | 1193.17 | Each | 4772.68
6 | 4 | Providing & fixing 6" x 2" or 6" x 3" C.I floor trap of the approved selt cleaning design with a C.I scrrewed down gratting with or without a vent arm complete with & I/c making requisite number of holes in walls, plinth & floor for Pipe connections & making good cement concrete 1:2:4. (S.I No.. 20 Page No.3). | 2042.43 | Each | 8169.72
7 |  | Providing and fixing full way gun metal values with wheels threaded or flanged ends with rubber washing (b) standared pattern (Note standared Manufacture by M/S Anwar Mechnical works (S.I No:4 (b) P-No:17).
| 3 | 1/2"dia | 161.92 | Each | 485.76
| 3 | 3/4 dia | 227.92 | Each | 683.76
8 | 14 | S/F concelled stop cock of superior quality with crystal head head 1/2" dia (S.I No:11 (b) P-No:18). | 478.28 | Each | 6695.92
10 | 10 | S/F long bib cock of crystal head with c.p head1/2" dia (S.I No:13 (b) P-No:19). | 1109.46 | Each | 11094.6
11 | 4 | S/F swan type piller cock | 795 | Each | 3180
12 | 2 | Supplying & fixing Bath room accessories set (7 pieces I/c towel rod, brush hloder, soap tray, shelf of approved quality and design etc complete. (Si No: 22 P-No:19) | 8122.4 | Each | 16244.8
13 |  | P/F handle values (China) (S.I No:7 P-No:14).
ii | 3 | 3/4" dia | 271.92 | Each | 815.76
iii | 3 | 1" dia | 365.42 | Each | 1096.26
14 | 6 | Constructiong manhole or inspectionchamb er for the required dia of circular sewer and 3'-6" (1067 mm) dpth with walls of BB in cement motor 1:3 cement plaster 1:3, 1/2' thick inside of walls and I" (25 mm) thick over benchingh and channel i/c fixing CI manhole cover with fram of clear opening 1-1/2' x 1., 1/2' (457x457 mm) of 1.75 Cwt. (88.9 Kg) embedded in plain C.C 1:2:4 and fixing I" (25 mm) dia M.S steps 6' (150 mm) waide projecting 4" (102 mm) from the face of wall at 12" (305 mm) C.C dully painted etc. complete as per spacification and drawing (SI No. P Page No. 46). (PHE) | 14748 | Each | 88488
15 | 80 | Boring for tube well in all water bearing soils from ground level upto 100 ft. or 30.5 meter depth i/c sinking and with drawing of casing pipe. | 160 | P.Rft | 12800
|  |  | TOTAL :- |  | 229582.04
Amount Total (CSR)
Part "A" |  | % Above / Below ____________ | Total Amount
Part "B" |  | % Above / Below ____________ | Total Amount
Total "A+B"
NON SCHEDULE ITEMS
1 | 1779 | Providing & laying floor of Verona marble tiles of size 12” x 12” x ¾” fine dressed on the surface without winding set in white cement laid over 3 / 4” thick bed of 1:2 grey cement mortar setting the tiles with grey cement slurry, jointing and washing the tiles with slurry of white cement and pigment to match the colour of titles, including curring, grinding, rubbing and chemical polishing etc. complete i/c cutting tiles to proper profile. |  | P.Sft
2 |  | P/F UPVC pipe (AGM) sch: 40(E) on surface using clips/saddle of approved quality and material etc paid separately recessed in masonry C.C or RCC upto 60' height and making good with C.C including cutting finishing etc complete as per instruction of Engineer Incharge
| 100 | 1/2" dia |  | P.Rft
| 100 | 3/4" dia |  | P.Rft
| 50 | 1" dia |  | P.Rft
| 80 | 1 1/2" dia |  | P.Rft
| 50 | 4" dia |  | P.Rft
| 70 | 6" dia |  | P.Rft
| 95 | 8" dia |  | P.Rft
3 |  | 2- P/F Bend/Elbow (90 degree) of SCH 40PVC of NAMAT OR EQUIVALENT make of approved quality and design of various size fixed to UPVC pipe/fitting paid seprately. using approved adhesive compound (AGM OR WELDON) made in USA 12454-B in accordance incharge.
| 5 | 1/2" dia |  | P.Rft
| 4 | 3/4" dia |  | P.Rft
| 6 | 1" dia |  | P.Rft
| 8 | 1 1/4" dia |  | P.Rft
| 6 | 1 1/2" dia |  | P.Rft
| 2 | 4" dia |  | P.Rft
4 |  | P/F Tee of SCH-40 PVC of NAMAT OR EQUIVALET make of approved quality and design of various size fixed to upvc pipe/fitting paid seprately, using approvd adhesive compound (AGM or WELDONE color) upto 60ft: height as per instuction of the Engineer Incharge)specification of the material should meet the requirement of class 12454-B in accordance with the ASTM-D 1784 type
| 4 | 3/4" dia |  | P.No
| 5 | 1" dia |  | P.No
| 7 | 4" dia |  | P.No
5 |  | P/F COUPLLNG/SOCKET of SCH-40 PVC of NAMAT OR EQUIVALENT) Make of approved quality and design of various sizes fixed to UPVC pipe / fitting paid seprately using approved adhesive compound (AGM OF WELDON) made in USA in ORANGE CO)Our} uptc, oar?: as per instruction of the Engineer Incharge) specification of the material should meet the requirement of class 12454-B in accordance with the ASTM-D-17841 grade 1 Rate includes all costs of labour material cartage scaffolding ladders etc complete
| 5 | 3/4" dia |  | P.No
| 5 | 1" dia |  | P.No
6 |  | P/F UNION of SCH-40 PVC of NAMAT OR EQUIVLENT Make of approved quality and design of various sizes fixed to UPVC pipe fitting paid separately using approved adhesive compound (AGM or WELDONE, made in USA in ORGANGE colour) upto 60fet height as per instructed of the Engineer Incharge) specification of the material should meet the requirement of class 12454-B in accordance with the ASTM-D-1784 type 1 grade 1 rate includes all costs of labour material cartage scaffolding/ladders etc complete.
| 4 | 3/4" dia |  | P.No
| 4 | 1" dia |  | P.No
7 |  | P/F UPVC P-Trap WIElbow (45 degree) of SCH-40 PVC of NAMAT OR EQUIVALENT) Make of approve quality and design of verious sizes fixed to UPVC pipe fitting paid seprately. Using approved adhesive compound (AGM-OR WELDONE) Made in USA in orange color) upto 60 ft height as .per kinsruction of the Engineer Incharge specification of the material should meet the requiremnt of class 12454-B in acco-rdance with the ASTM-D-1784 Type 1 grade 1 rate i/c all costs of labour, material, cartage, scaffolding ladders etc complete
| 4 | 4" dia |  | P.No
8 |  | P/F UPVC WYE (Y) (45 degree) of SCH-40 PCV OF and design of veriou sizes fixed to UPVC pipe fitting paid separaely, using approved adhesive compound (AGM OR WOLDEN) made in USA in ORANGE color) upto 60fet: height as per instruction of the Engineer Incharge. Specification of the material, should meet the requirement of class 12454-B in accordance with the ASTM-D-1784 type 1 grade 1 rate includes all costs of labour material cartage scaffolding ladders etc complete.
| 5 | 4" dia |  | P.No
9 |  | P/F UPVC PLUG ELBOW (45 degree) of SCH-40 PCV OF NAMAT OR EQUIVALENT make of approved quality and design of various sizes fixed to UPVC pipe fitting paid separately, using approved adhesive compound (AGM OR WOLDEN) made in USA in ORANGE color) upto 60fet: height as per instruction of the Engineer Incharge. Specification of the material, should meet the requirement of class 12454-B in accordance with the ASTM-D-1784 type 1 grade 1 rate includes all costs of labour material cartage scaffolding ladders etc complete.(N.S.I)
| 5 | 4" dia |  | P.No
10 |  | P/F UPVC PLUG TEE (45 degree) of SCH-40 PCV OF NAMAT OR EQUIVALENT make of approved quality and design of veriou sizes fixed to UPVC pipe fitting paid separaely, using approved adhesive compound (AGM OR WOLDEN) made in USA in ORANGE color) upto 60fet: height as per instruction of the Engineer Incharge. Specification of the material, should meet the requirement of class 12454-B in accordance with the ASTM-D-1784 type 1 grade 1 rate includes all costs of labour material cartage scaffolding ladders etc complete(N.S.I) 4" dia 3 847.83 P.No 2543
| 5 | 4" dia |  | P.No
11 |  | P/F UPVC VENT COWEL (LOCAL) of SCH-40 PCV OF NAMAT OR EQUIVALENT make of approved quality and design of veriou sizes fixed to UPVC pipe fitting paid separaely, using approved adhesive compound (AGM OR WOLDEN) made in USA in ORANGE color) upto 60fet: height as per instruction of the Engineer Incharge. Specification of the material, should meet the requirement of class 12454-B in accordance with the ASTM-D-1784 type 1 grade 1 rate includes all costs of labour material cartage scaffolding ladders etc complete.(N.S.I)
| 3 | 4" dia |  | P.No
12 |  | P/F COMPACT BALL VALVE of SCH-40 PCV OF NAMAT OR EQUIVALENT make of approved quality and design of veriou sizes fixed to UPVC pipe fitting paid separaely, using approved adhesive compound (AGM OR WOLDEN) made in USA in ORANGE color) upto 60fet: height as per instruction of the Engineer Incharge. Specification of the material, should meet the requirement of class 12454-B in accordance with the ASTM-D-1784 type 1 grade 1 rate includes all costs of labour material cartage scaffolding ladders etc complete.
| 5 | 1 1/4" dia |  | P.No
13 |  | P/F approved quality A.C motor mono block set made 1-1/4"xl" suction and delievery 1 HP single phase motor (Diamond/siemens make or equal) i/c the cost of C.I fitting nuts and bolts etc complete. |  | P.No
14 | 1 | P/F approved quality A.C motor Pumping set (Javed Engineer) or equal made 1-1/4" xl" suction and siemens make or equal) i/c the cost of CA fitting, nuts, bolts etc complete. |  | P.No
15 | 80 | P/F plastic pipe of approved quality and material etc paid seprately i/c cutting finishing etc complete as per instrution of the Engineer Incharge, specific-ation of material should meet the requirement rate, i/c all cost of labour |  | P.Rft
16 |  | Providing and fixing Hand pump machine including fitting and fixing etc complete |  | Each
TOTAL :-
| Cost of Bid |  |  | Amount | Position
1. (A) Cost Based on Composite Schedule of Rates
2. (B) Cost Based on Non/Offered Schedule of Rates
TOTAL COST OF BID (C) = TOTAL (A) + TOTAL (B)
| CONTRACTOR |  |  | EXECUTIVE ENGINEER
EDUCATION WORKS DIVISION
SUKKUR