## Schedule
BILL OF QUANTITIES
Discription and Rate of Items based on Composite Schedule of Rates
NAME OF WORK :- REPAIR & MAINTENANCE OF GOVERNMENT BOYS PRIMARY SCHOOL ADHI PAHAR TALUKA ROHRI.
Item No. | Quantities | Description of item to be executed at site | Rate | Units | Amount
PART "A" SCHEDULE ITEMS
1 | 2333 | Dismentling 2nd Class tile roofing (C.S.I No:22 (b) P-11). | 378.13 | %Sft | 8821.7729
2 | 884 | Dismentling brick work in lime or cement plaster (C.SI No:13 P-10). | 1285.63 | %Cft | 11364.9692
3 | 884 | Pacca brick work in ground floor in cement sand mortor ratio: (C.S.I No: 5 (e) Page No: 21) | 12674.36 | %Cft | 112041.3424
4 | 14.143 | S/F Girder at Site of Work | 3850 | P.Cwt | 54450.55
5 | 38.17 | S/F T.Iron at Site of Work | 3575 | P.Cwt | 136457.75
6 | 52.313 | Errection rooled steel beam or old rails in roof etc errection and fixing in position (C.SI No:6 P-91). | 3575 | P.Cwt | 187018.975
7 | 2333 | 1st class tiles roofing consisting of 4"earth and 1" mud plaster with leeping over 1/2"thick cement plaster 1:6 with 34 lbs of hot bitumen coating sand blinded provided over one layer of 12"x6"x1"1/4 tiles laid in 1"6 cement mortor icluding 1:2 cement pointing under neath of tiles complete including curing etc (C.S.I No:1 P.33). | 11443.1 | %Sft | 266967.523
8 | 1281 | Removing cement or lime plaster (C.S.I No:53 P-13). | 121 | %Sft | 1550.01
9 | 1281 | Applying & Flooting coat of cement 1/32" thick (C.S.I No:14 P-53). | 660 | %Sft | 8454.6
10 | 2991 | Cement plaster upto 20' height 1/2" thick rario 1:6 (C.S.I No: 13 (b)Page No: 52). | 2206.6 | %Sft | 65999.406
11 | 2991 | Cement plaster upto 20' height 3/8" thick rario 1:4 (C.S.I No: 11 (a) Page No: 52). | 2197.52 | %Sft | 65727.8232
12 | 333 | Dismentling cement concrete plain 1:3:6 (C.S.I No. 19 (b) P-10). | 1306.8 | %Sft | 4351.644
13 | 333 | Cement Concrete plain including placing compacting finishing and curing complete including screening complete and washing of stone agreegate without shuttring Ratio: 1:2:4. (C.S.I No. 5 (f) Page No:16) | 14429.25 | %Cft | 48049.4025
14 | 214 | Providing and fixing 3/8" thick marble tiles of approved quality and coloum shade size 8" x 4/6" x 4" in dado skitring and facing removal / tucking of exiting plaster surface etc over 1/2" thick base of cement mortor 1:3 setting mortor base including filling the joints and washing of tiles wiht white cement slurry current finishing cleaning and polishing etc complete (for new work) (C.SI No: 68 (i) P-49). | 186.04 | P.Sft | 39812.56
15 | 120 | Notice board made with cement (C.S.I No:1 P.95). | 58.11 | P.Sft | 6973.2
16 | 48 | First class deodar wood wrought joinery in doors and windos etcfied inosition I/c in chwoakts holds fasts hings iron tower bolts chowks cleats handles and cards with hooks etc Deodar paneled or paned are fully glazed 1/3/4"only shutter (C.S.I No:7 (b) P.58). | 902.93 | P.Sft | 43340.64
17 | 1962 | White wash three coats (C.S.I No:26 (c) P-54). | 829.95 | %Sft | 16283.619
18 | 6042 | Destember three coats (C.S.I No:24 (c) P-54). | 1079.65 | %Sft | 65232.453
19 | 1650 | Preparing the surface and painting with weather coat I/c rubbing the surface with rubbing brick / sand Paper, filling the voids with chalk/ plaster of Paris and then painting with weather coat of approved make. Three coats (CSI No. 38 (c) P. No. 56) | 2567.95 | %Sft | 42371.175
20 | 270 | Suppling and fixing in position iron steel grill of 3/4"x 1/4" size flate iron of approved design I/c painting three coats etccomplete weightg not less than 3.7 lbs of finshed grill (C.S.I No:26 P.93). | 180.5 | P.Sft | 48735
21 | 224 | Making & fixing steel grated door with 1/16" thick sheeting including angle iron frame 2" x 2" 3/8"and 3/4" square bars 4" centre to centre with locking arrangemtnt. (C.S.I No:24 P-92) | 726.72 | P.Sft | 162785.28
22 | 528 | Painting new surface, and paiting of doors and windows any type (i/c edges) 3 coats (C.S.I No:4 (c) P-76). | 2116.41 | %Sft | 11174.6448
23 | 2123 | Painting guard bars gats iron bars grating raling including standard braces etc and smiller open work three coat (C.S.I No: 5 (d) (iii) P-70). | 1270.83 | %Sft | 26979.7209
24 | 10 | Rain forcement concrete spout including fixing in position 2 1/2" x 6" x 5" (C.S.I No:14 P.18). | 1270.83 | P.Sft | 127.083
25 | 480 | P/L Halla pattern tiles glazed 8" x 8" x 1/4" of floor of walls facing required pattern stile specification jointed in white cement and pigment over a bazes 1:2 gra y cement mortor 3/4" thick I/c washing & filling of joints with sullury of white cement & pigment in desire shape with finishing cleaning and cost of wax polish etc complete i/c cutting tiles to proper profile. (C.S.I No: 62 P-48 ) | 34520.31 | %Sft | 165697.488
26 | 1440 | Mosaic tiles of grey cement 8" x 8" 1" approved shade with khapcha laid flat in 1:2 white cement mortar over a bed of 3/4" thick lime mortar 1:2. (C.S.I No. 3 (c) P-58). | 12416.99 | %Sft | 178804.656
27 | 1281 | P/Applying Hi Bond (Sealer ) water proofing polymer Modified comontitions slurries (WPMCS) to be used as water proofing, anticorrosion, weater resistance or curring membranc for fresh concrete having thickness upto 2mm in two coats upto 20' height testured or trowel finish grey or coloured i/c preparing the surface for application aas directed by Engineer Incharge. | 2282.77 | %Sft | 29242.2837
|  |  | TOTAL :- |  | 1808815.5716
PART "B" SCHEDULE ITEMS
1 | 2 | Providing & fixing squating type white glazed of flushe cisten with internal fitting&flush pippe with bend and making requesite numbers of holes in wall plinth & floor for pipe conection & making good in cement concrete 1:2:4. W.C not less than 19" clear opening between flushing rims and 3 gallons flushing tank with4" dia C.I trap with C.I thumble. (S.I No:1 (b) i P-No:1) | 4802.6 | Each | 9605.2
2 | 2 | Providing & fixing 22 " x16" lavatory basin in whyite glazed earthen ware complete with & I/c tge cost of W.I or C.I cantilever brackets 6 inches built into wall, painted white in two coat after a primary coat of red le4ad paint, of 1/2" dia chrome plated pillar taps, 1-1/2" rubber plug & chrome brass waste of approved pattern, 1-1/4" dia.Malloable iron c.p brass traps, malloable iron or brass unions and making requisite number of holes in walls, plinth and floor for pipe connection and making good in cement concrete 1 : 2: 4. (Standard pattern). | 4253.7 | Each | 8507.4
3 | 2 | Add: extra labour for providing and fixing of earthen wire padestle whiute or colored glass standared pattern (S.I No:9 P-No:3). . | 938.47 | Each | 1876.94
4 | 4 | P/F in position nyloon connections complete with 1/2"dia brass stop cock with pair of brass nuts and lining joints to nyloon connection (S.I No:23 P-No:6). | 447.15 | Each | 1788.6
5 | 4 | Providing & fixing 6" x 4" C.C gully trap with 4" outlet complete with 4" thick 1: 2: 4 C.C. for bed & 1/2" thick cement plaster (1:3) to the karb, C.I grating 6" x 6" & C.I cover and frame 12" x 12" (inside) etc. complete. | 1193.17 | Each | 4772.68
6 | 30 | Providing & fixing 4" dia C.I soil & vent Pipe including cutting and fitting and extra painting to match the colour of building. | 333.29 | P.Rft | 9998.7
7 | 2 | Providing & fixing 6" x 2" or 6" x 3" C.I floor trap of the approved selt cleaning design with a C.I scrrewed down gratting with or without a vent arm complete with & I/c making requisite number of holes in walls, plinth & floor for Pipe connections & making good cement concrete 1:2:4. (S.I No.. 20 Page No.3). | 2042.43 | P.Rft | 4084.86
8 |  | Providing & fixing full way gun metal balves with wheels, threaded or flabged ends with rubber washing.
| 2 | 1/2"dia | 161.92 | Each | 323.84
| 2 | 3/4 dia | 227.92 | Each | 455.84
9 | 4 | S/Fixing cancealed stop cock of superir quality with c.p head 1/2" dia. | 478.28 | Each | 1913.12
10 | 2 | S/Fixing long bib- cock of superir quality with c.p head 1/2" dia. | 1109.46 | Each | 2218.92
11 | 1 | Supplying/Fixing wash basen mixture of superir quality with c.p head 1/2" dia. | 2882 | Each | 2882
12 |  | Providing and fixing handle valves (china)
| 2 | 1/2"dia | 271.92 | Each | 543.84
| 2 | 3/4 dia | 365.42 | Each | 730.84
13 | 2 | Constructiong manhole or inspectionchamb er for the required dia of circular sewer and 3'-6" (1067 mm) dpth with walls of BB in cement motor 1:3 cement plaster 1:3, 1/2' thick inside of walls and I" (25 mm) thick over benchingh and channel i/c fixing CI manhole cover with fram of clear opening 1-1/2' x 1., 1/2' (457x457 mm) of 1.75 Cwt. (88.9 Kg) embedded in plain C.C 1:2:4 and fixing I" (25 mm) dia M.S steps 6' (150 mm) waide projecting 4" (102 mm) from the face of wall at 12" (305 mm) C.C dully painted etc. complete as per spacification and drawing (SI No. P Page No. 46). (PHE) | 14748 | Each | 29496
|  |  | TOTAL :- |  | 79198.78
Amount Total (CSR)
Part "A" |  | % Above / Below ____________ | Total Amount
Part "B" |  | % Above / Below ____________ | Total Amount
Total "A+B"
NON SCHEDULE ITEMS
1 | 522 | Providing & laying floor of Verona marble tiles of size 12” x 12” x ¾” fine dressed on the surface without winding set in white cement laid over 3 / 4” thick bed of 1:2 grey cement mortar setting the tiles with grey cement slurry, jointing and washing the tiles with slurry of white cement and pigment to match the colour of titles, including curring, grinding, rubbing and chemical polishing etc. complete i/c cutting tiles to proper profile. |  | P.Sft
2 |  | P/F UPVC pipe (AGM) sch: 40(E) on surface using clips/saddle of approved quality and material etc paid separately recessed in masonry C.C or RCC upto 60' height and making good with C.C including cutting finishing etc complete as per instruction of Engineer Incharge
| 100 | 1/2" dia |  | P.Rft
| 50 | 3/4" dia |  | P.Rft
| 80 | 1" dia |  | P.Rft
| 50 | 1 1/2" dia |  | P.Rft
3 |  | 2- P/F Bend/Elbow (90 degree) of SCH 40PVC of NAMAT OR EQUIVALENT make of approved quality and design of various size fixed to UPVC pipe/fitting paid seprately. using approved adhesive compound (AGM OR WELDON) made in USA 12454-B in accordance incharge.
| 3 | 1/2" dia |  | P.Rft
| 3 | 3/4" dia |  | P.Rft
| 3 | 1" dia |  | P.Rft
| 3 | 1 1/4" dia |  | P.Rft
| 3 | 1 1/2" dia |  | P.Rft
| 3 | 4" dia |  | P.Rft
4 |  | P/F Tee of SCH-40 PVC of NAMAT OR EQUIVALET make of approved quality and design of various size fixed to upvc pipe/fitting paid seprately, using approvd adhesive compound (AGM or WELDONE color) upto 60ft: height as per instuction of the Engineer Incharge)specification of the material should meet the requirement of class 12454-B in accordance with the ASTM-D 1784 type
| 2 | 3/4" dia |  | P.No
| 2 | 1" dia |  | P.No
| 2 | 4" dia |  | P.No
5 |  | P/F COUPLLNG/SOCKET of SCH-40 PVC of NAMAT OR EQUIVALENT) Make of approved quality and design of various sizes fixed to UPVC pipe / fitting paid seprately using approved adhesive compound (AGM OF WELDON) made in USA in ORANGE CO)Our} uptc, oar?: as per instruction of the Engineer Incharge) specification of the material should meet the requirement of class 12454-B in accordance with the ASTM-D-17841 grade 1 Rate includes all costs of labour material cartage scaffolding ladders etc complete
| 2 | 3/4" dia |  | P.No
| 2 | 1" dia |  | P.No
6 |  | P/F UNION of SCH-40 PVC of NAMAT OR EQUIVLENT Make of approved quality and design of various sizes fixed to UPVC pipe fitting paid separately using approved adhesive compound (AGM or WELDONE, made in USA in ORGANGE colour) upto 60fet height as per instructed of the Engineer Incharge) specification of the material should meet the requirement of class 12454-B in accordance with the ASTM-D-1784 type 1 grade 1 rate includes all costs of labour material cartage scaffolding/ladders etc complete.
| 2 | 3/4" dia |  | P.No
| 2 | 1" dia |  | P.No
7 |  | P/F UPVC P-Trap WIElbow (45 degree) of SCH-40 PVC of NAMAT OR EQUIVALENT) Make of approve quality and design of verious sizes fixed to UPVC pipe fitting paid seprately. Using approved adhesive compound (AGM-OR WELDONE) Made in USA in orange color) upto 60 ft height as .per kinsruction of the Engineer Incharge specification of the material should meet the requiremnt of class 12454-B in acco-rdance with the ASTM-D-1784 Type 1 grade 1 rate i/c all costs of labour, material, cartage, scaffolding ladders etc complete
| 2 | 4" dia |  | P.No
8 |  | P/F UPVC WYE (Y) (45 degree) of SCH-40 PCV OF and design of veriou sizes fixed to UPVC pipe fitting paid separaely, using approved adhesive compound (AGM OR WOLDEN) made in USA in ORANGE color) upto 60fet: height as per instruction of the Engineer Incharge. Specification of the material, should meet the requirement of class 12454-B in accordance with the ASTM-D-1784 type 1 grade 1 rate includes all costs of labour material cartage scaffolding ladders etc complete.
| 2 | 4" dia |  | P.No
9 |  | P/F UPVC PLUG ELBOW (45 degree) of SCH-40 PCV OF NAMAT OR EQUIVALENT make of approved quality and design of various sizes fixed to UPVC pipe fitting paid separately, using approved adhesive compound (AGM OR WOLDEN) made in USA in ORANGE color) upto 60fet: height as per instruction of the Engineer Incharge. Specification of the material, should meet the requirement of class 12454-B in accordance with the ASTM-D-1784 type 1 grade 1 rate includes all costs of labour material cartage scaffolding ladders etc complete.(N.S.I)
| 2 | 4" dia |  | P.No
10 |  | P/F UPVC PLUG TEE (45 degree) of SCH-40 PCV OF NAMAT OR EQUIVALENT make of approved quality and design of veriou sizes fixed to UPVC pipe fitting paid separaely, using approved adhesive compound (AGM OR WOLDEN) made in USA in ORANGE color) upto 60fet: height as per instruction of the Engineer Incharge. Specification of the material, should meet the requirement of class 12454-B in accordance with the ASTM-D-1784 type 1 grade 1 rate includes all costs of labour material cartage scaffolding ladders etc complete(N.S.I) 4" dia 3 847.83 P.No 2543
| 1 | 4" dia |  | P.No
11 |  | P/F UPVC VENT COWEL (LOCAL) of SCH-40 PCV OF NAMAT OR EQUIVALENT make of approved quality and design of veriou sizes fixed to UPVC pipe fitting paid separaely, using approved adhesive compound (AGM OR WOLDEN) made in USA in ORANGE color) upto 60fet: height as per instruction of the Engineer Incharge. Specification of the material, should meet the requirement of class 12454-B in accordance with the ASTM-D-1784 type 1 grade 1 rate includes all costs of labour material cartage scaffolding ladders etc complete.(N.S.I)
| 2 | 4" dia |  | P.No
12 |  | P/F COMPACT BALL VALVE of SCH-40 PCV OF NAMAT OR EQUIVALENT make of approved quality and design of veriou sizes fixed to UPVC pipe fitting paid separaely, using approved adhesive compound (AGM OR WOLDEN) made in USA in ORANGE color) upto 60fet: height as per instruction of the Engineer Incharge. Specification of the material, should meet the requirement of class 12454-B in accordance with the ASTM-D-1784 type 1 grade 1 rate includes all costs of labour material cartage scaffolding ladders etc complete.
| 1 | 1 1/4" dia |  | P.No
13 |  | P/F approved quality A.C motor mono block set made 1-1/4"x1" suction and delievery 1 HP single phase motor (Diamond/ siement make or equal) i/e the cost of C.I fitting nuts and bolds etc complete. |  | P.No
14 | 1 | P/F approved quality A.C motor Pumping set (Javed Engineer) or equal made 1-1/4" xl" suction and siemens make or equal) i/c the cost of CA fitting, nuts, bolts etc complete. |  | P.No
15 | 80 | P/F plastic pipe of approved quality and material etc paid seprately i/c cutting finishing etc complete as per instrution of the Engineer Incharge, specific-ation of material should meet the requirement rate, i/c all cost of labour |  | P.Rft
TOTAL :-
| Cost of Bid |  |  | Amount | Position
1. (A) Cost Based on Composite Schedule of Rates
2. (B) Cost Based on Non/Offered Schedule of Rates
TOTAL COST OF BID (C) = TOTAL (A) + TOTAL (B)
| CONTRACTOR |  |  | EXECUTIVE ENGINEER
EDUCATION WORKS DIVISION
SUKKUR