## Schedule
BILL OF QUANTITIES
Discription and Rate of Items based on Composite Schedule of Rates
NAME OF WORK :- CONSTRUCTION OF WAITING SHEDS BESIDES NADRA OFFICE AND WATER TANK FOR VARIOUS POINT AT PANO AKIL.
Item No. | Quantities | Description of item to be executed at site | Rate | Units | Amount
PART "A" SCHEDULE ITEMS
1 | 685 | Dismentling cement concrete rainforced separaiting raiforecement from concrete clearing and straightnig the same (C.S.I No:20 P-10). | 1285.63 | %Cft | 8806.5655
2 | 562 | Dismentling brick work in lime or cement plaster (C.SI No:13 P-10). | 1285.63 | %Cft | 7225.2406
3 | 1011 | Removing cement or lime plaster (C.S.I No:53 P-13). | 121 | %Sft | 1223.31
4 | 239 | Dismentling cement concrete plain 1:3:6 (C.S.I No. 19 (b) P-10). | 5445 | %Cft | 13013.55
5 | 1193 | Excavation in foundation of building bridges and other structure including dressing refeling arround structure with excavated earth watering and ramming lead upto one chain and lift upto 5ft (b) in ordinary soil(C.S.I No:18 (b)P.5. | 3176.25 | %0Cft | 3789.2663
6 | 490 | Cement concrete brick or stone ballast 11/2" to 2" guage ratio 1:5:10 (C.S.I No: 4 (c) Page No:15) | 8694.95 | %Cft | 42605.255
7 | 1179 | Pacca brick work in foundation and plinth in cement sand mortor ratio 1:6(C.S.I No:4 (e) P.21). | 11948.36 | %Cft | 140871.1644
8 | 946 | Rein forced cement concrete work including all labour and material except the cost of steel reinforcement and its labour for bending and binding which will be paid sepretely this rate also includes all kinds of forms moulds:lifting shuttering curing rending and finishing the exposed surface (including screening and washing of shingle) (a) RC work in slabe bams columns rafts lintels and other structural members laid in situ or pre cost laid in position complete in all respects. (I)Ratio (1:2:4) 90 Lbs cement 2 Cft. sand 4 Cft . shingle 1/8" to 1/4" guage.(C.S.I No:6 A (1) P.17). | 337 | P.Cft | 318802
9 | 42.232 | Fabrication of Tor steel reinforecement for cement concrete including cutting bending and laying in position making joints and fastings including cost of binding wire also includes removal of rust from bars (C.S.I No:8 B P.17). | 5001.7 | P.Cwt | 211231.7944
10 | 695 | Extra lead for three miles | 579.41 | %Cft | 4026.8995
11 | 1618 | Pacca brick work in ground floor in cement sand mortor ratio: (C.S.I No: 5 (e) Page No: 21) | 12674.36 | %Cft | 205071.1448
12 | 1011 | Applying & Flooting coat of cement 1/32" thick (C.S.I No:14 P-53). | 660 | %Sft | 6672.6
13 | 2199 | Cement plaster upto 20' height 1/2" thick rario 1:6 (C.S.I No: 13 (b)Page No: 52). | 2206.06 | %Sft | 48511.2594
14 | 2199 | Cement plaster upto 20' height 3/8" thick rario 1:4 (C.S.I No: 11 (a) Page No: 52). | 2197.52 | %Sft | 48323.4648
15 | 983 | Cement pointing strucking of joints of walls ratio 1:2 (C.S.I No: 19 (a) Page. 53) | 1287.44 | %Sft | 12655.5352
16 | 11.571 | S/F Girder at Site of Work | 3850 | P.Cwt | 44548.35
17 | 10.929 | S/F T.Iron at Site of Work | 3575 | P.Cwt | 39071.175
18 | 22.5 | Errection rooled steel beam or old rails in roof etc errection and fixing in position (C.SI No:6 P-91). | 186.34 | P.Cwt | 4192.65
19 | 587 | 1st class tiles roofing consisting of 4"earth and 1" mud plaster with leeping over 1/2"thick cement plaster 1:6 with 34 lbs of hot bitumen coating sand blinded provided over one layer of 12"x6"x1"1/4 tiles laid in 1"6 cement mortor icluding 1:2 cement pointing under neath of tiles complete including curing etc (C.S.I No:1 P.33). | 7607.25 | %Sft | 44654.5575
20 | 35 | Providing and fixing G.I frames /Chowkates 7"2" or 41/2" x 3" for door using 20 guage G.I sheet i/c welded hinges and fixing at site with necessary hols fast filling with cement sand slurry of ration 1:6 and reparing the jambs. Cost also i/c all carrage tools and plants used in making and fixing (C.S.I No:29 P.93). | 228.9 | P.Rft | 8011.5
21 | 66 | Providing and fixing G.I frames /Chowkates 7"2" or 41/2" x 3" for windows using 20 guage G.I sheet i/c welded hinges and fixing at site with necessary hols fast filling with cement sand slurry of ratio 1:6 and reparing the janbs. Cost also i/c all carrage tools and plants used in making and fixing (C.S.I No:28 P.93). | 240.5 | P.Rft | 15873
22 | 39 | Suppling and fixing in position iron steel grill of 3/4"x 1/4" size flate iron of approved design I/c painting three coats etccomplete weightg not less than 3.7 lbs of finshed grill (C.S.I No:26 P.93). | 180.5 | P.Sft | 7039.5
23 | 85 | First class deodar wood wrought joinery in doors and windos etcfied inosition I/c in chwoakts holds fasts hings iron tower bolts chowks cleats handles and cards with hooks etc Deodar paneled or paned are fully glazed 1/3/4"only shutter (C.S.I No:7 (b) P.58). | 902.93 | P.Sft | 76749.05
24 | 960 | Providing and lying 3" thick topping cement concrete 1:2:4. Including surface finishing dividing into panels (C.S.I No:16 (d) P-42) . | 4411.82 | %Sft | 42353.472
25 | 1394 | Providing and lying 2" thick topping cement concrete 1:2:4. Including surface finishing dividing into panels(C.S.I No:16 (c) P-42) . | 3275.5 | %Sft | 45660.47
26 | 85 | Cement Concrete plain including placing compacting finishing and curing complete including screening complete and washing of stone agreegate without shuttring Ratio: 1:2:4. (C.S.I No. 5 (f) Page No:16) | 14429.25 | %Cft | 12264.8625
27 | 137 | Providing and laying tiles glazed 6" x 6" x 1/4" on floor or wall facing in required colour and apttern of STILE specification jointed in white cement and pigment over a base of 1:2 grey cement mortar 3/4" thick including washing and filling of joints with slaurry of white cement and pigment in desired shape with finishing, clearing and cost of wax polish etc. complete including cutting tiles to proper profile. (C.S.I No:60 P-47) . | 30509.77 | %Sft | 41798.3849
28 | 96 | Notice board made with cement (C.S.I No:1 P.95). | 58.11 | P.Sft | 5578.56
29 | 4 | Rain forcement concrete spout including fixing in position 2 1/2" x 6" x 5" (C.S.I No:14 P.18). | 261.25 | P.Sft | 1045
30 | 1385 | White wash three coats (C.S.I No:26 (c) P-54). | 829.95 | %Sft | 11494.8075
31 | 2273 | Colour washing two coats (C.S.I No:25 (b) P-54). | 859.9 | %Sft | 19545.527
32 | 4819 | distemper. Three coat (CSI No. 24 ( c) Page No. 54) | 1079.65 | %Sft | 52028.3335
33 | 584 | Painting new surface, and paiting of doors and windows any type (i/c edges) 3 coats (C.S.I No:4 (c) P-76). | 2116.41 | %Sft | 12359.8344
34 | 544 | Painting guard bars gats iron bars grating raling including standard braces etc and smiller open work three coat (C.S.I No:4 (d) (ii) P-70). | 1270.83 | %Sft | 6913.3152
35 | 75 | Providing and fixing 3/8" thick marble tiles of approved quality and coloum shade size 8" x 4/6" x 4" in dado skitring and facing removal / tucking of exiting plaster surface etc over 1/2" thick base of cement mortor 1:3 setting mortor base including filling the joints and washing of tiles wiht white cement slurry current finishing cleaning and polishing etc complete (for new work) (C.SI No: 68 (i) P-49). | 186.04 | P.Sft | 13953
|  |  | TOTAL :- |  | 1577964.3994
PART "B"
1 | 2 | Providing & fixing squating type white glazed of flushe cisten with internal fitting&flush pippe with bend and making requesite numbers of holes in wall plinth & floor for pipe conection & making good in cement concrete 1:2:4. W.C not less than 19" clear opening between flushing rims and 3 gallons flushing tank with4" dia C.I trap with C.I thumble. (S.I No:1 (b) i P-No:1) | 4802.6 | Each | 9605.2
2 | 2 | Providing & fixing 24" x 18" lavatory basin in white glazed earthen ware complete with & I/c the cost of W.I or C.I cantilever brackets 6 inches built into wall, painted white in two coast after a primary coat of red lead paint, a pair of 1/2" dia rubber plug & chrome plate brass chain 1-1/4" dia malloable iron or c.P brass traps malloable iron or brass unions and making requisite number of holes in walls, plinth & floor for pipe connection and making good in cement concrete 1: 2: 4 (Standard pattern). (S.I No:8 P-No:3). | 4253.7 | Each | 8507.4
3 | 2 | Add: extra labour for providing and fixing of earthen wire padestle whiute or colored glass standared pattern (S.I No:9 P-No:3). . | 938.47 | Each | 1876.94
4 | 4 | P/F in position nyloon connections complete with 1/2"dia brass stop cock with pair of brass nuts and lining joints to nyloon connection (S.I No:23 P-No:6). | 447.15 | Each | 1788.6
5 | 2 | P/F 6" x 4" c.c gully trap with 4" dia out let complte with 4" thick 1:2:4 c.c for bed and 1/2" thick cement plaster 1:3 to the karb c.I caning 6" x 6" and c.I cover and frame 12" x 12" in side etc complete (S.I No:1(a-i) P-No:21). | 1193.17 | Each | 2386.34
6 | 1 | Providing & fixing 6" x 2" or 6" x 3" C.I floor trap of the approved selt cleaning design with a C.I scrrewed down gratting with or without a vent arm complete with & I/c making requisite number of holes in walls, plinth & floor for Pipe connections & making good cement concrete 1:2:4. (S.I No.. 20 Page No.3). | 2042.43 | Each | 2042.43
7 |  | Providing and fixing full way gun metal values with wheels threaded or flanged ends with rubber washing (b) standared pattern (Note standared Manufacture by M/S Anwar Mechnical works (S.I No:4 (b) P-No:17).
| 1 | 1/2"dia | 161.92 | Each | 161.92
| 1 | 3/4 dia | 227.92 | Each | 227.92
8 | 1 | S/F concelled stop cock of superior quality with crystal head head 1/2" dia (S.I No:11 (b) P-No:18). | 478.28 | Each | 478.28
9 | 1 | S/F long bib cock of crystal head with c.p head1/2" dia (S.I No:13 (b) P-No:19). | 1109.46 | Each | 1109.46
10 | 1 | S./F wash been mixture of superior quality with c.p head 1/2" dia with crystal head (S.I No:16 (b) P-No:15). | 2882 | Each | 2882
11 | 1 | S/F swan type piller cock | 795 | Each | 795
12 | 1 | Supplying & fixing Bath room accessories set (7 pieces I/c towel rod, brush hloder, soap tray, shelf of approved quality and design etc complete. (Si No: 22 P-No:19) | 8122.4 | Each | 8122.4
13 |  | P/F handle values (China) (S.I No:7 P-No:14).
i | 1 | 3/4" dia | 271.92 | Each | 271.92
ii | 1 | 1" dia | 365.42 | Each | 365.42
14 |  | Supplying & fixing fibre glass tank of approved quality and design and wall thicness as specified I/c cost of nutes, bolts and fixing in plateform of cement concerete 1: 3: 6 and makin connections for in -let ,& ou-let & over flow pipes etc. complete.
i | 1 | 250 Gallon | 21989.61 | Each | 21989.61
|  |  | TOTAL :- |  | 62610.84
Amount Total (CSR)
Part "A" |  | % Above / Below ____________ | Total Amount
Part "B" |  | % Above / Below ____________ | Total Amount
Total "A+B"
NON SCHEDULE ITEMS
1 | 4 | Construction / Provind & fixing of Water Tank 4' x 4' and supplying and fixing chiller for cold water i/c donkey pump 1/2" H.P i.c Boring, Pipe and all accessories etc complete in all respect |  | P.Sft
TOTAL :-
| Cost of Bid |  |  | Amount | Position
1. (A) Cost Based on Composite Schedule of Rates
2. (B) Cost Based on Non/Offered Schedule of Rates
TOTAL COST OF BID (C) = TOTAL (A) + TOTAL (B)
| CONTRACTOR |  |  | EXECUTIVE ENGINEER
EDUCATION WORKS DIVISION
SUKKUR