## Schedule
BILL OF QUANTITIES
Discription and Rate of Items based on Composite Schedule of Rates
NAME OF WORK :- REPAIR & MAINTENANCE OF GOVERNMENT GIRLS HIGH SCHOOL KANDHRA TALUKA ROHRI. (INTERNAL ELECTRIFICATION)
Item No. | Quantities | Description of item to be executed at site | Rate | Units | Amount
PART "A" SCHEDULE ITEMS
1 | 76 | Wiring for light or fan point with 3/.029 PVCinsulated wire in 20mm (3/4’’) channel patti on surface as required (S.No. 129 P-15). | 910 | per point | 69160
2 | 12 | Wiring for plug point with 3/.029 PVC insulated wire in 20mm (3/4’’) channel patti on surface as required (S.I.No:130 P- No:15) | 742 | per point | 8904
3 | 1 | Wiring for call bell point with 3/.029 PVC insulated wire in 20mm (3/4’’) channel patti on surface as required. (S.I.No:131 P- No:15) | 1590 | per point | 1590
4 | 350 | Providing & laying (MAIN or SUB MAIN) PVC insulated with size 2-7/.029 copper conductor in ¾’’ dia PVC conduit on surface (S.I.No:3 P- No:1) | 171 | P.Mtr | 59850
5 | 250 | Providing & laying (MAIN or SUB MAIN) PVC insulated with size 2-7/.036 (4mm2) copper conductor in ¾’’ dia PVC conduit on surface. (S.I.No:11 P- No:2) | 200 | per Meter | 50000
6 | 150 | Providing & laying (MAIN or SUB MAIN) PVC insulated with size 2-7/.044 (6mm2) copper conductor in 1’’ dia PVC conduit on surface (S.I.No:5 P- No:1). | 305 | P.Mtr | 45750
7 | 22 | Providing & fixing Bakelite ceiling rose with two terminals (S.I.No:228 P- No:33) | 72 | P.No | 1584
8 | 56 | Providing & fixing Brass Battern holder c(S.I.No:232 P- No:33) | 70 | P.No | 3920
9 | 10 | Providing & fixing circuit breaker 6,10,15,20, 30,40,50 & 63amp SP (TB-5S) on prepared board as required (S.I.No:202 P- No:30) | 916 | P.No | 9160
10 | 3 | Providing & fixing circuit breaker 6,10,15,20, 30,40,50 & 63amp DP (TB-5S) on prepared board as required. (S.I.No:202 P- No:30) | 2456 | P.No | 7368
11 | 1 | Providing & fixing circuit breaker 15,20,30, 40,50,60,75 & 100amp TP (XS-100NS) on prepared board as required (S.I.No:207 P- No:31) | 9261 | P.No | 9261
12 | 90 | Providing & laying (MAIN or SUB MAIN) PVC insulated & PVC Sheeted with two core copper conductor 300/500 volts size 10mm2 (S.I No. 63 Page No. 8) | 375 | P.Meter | 33750
|  |  | TOTAL :- |  | 300297
Amount Total (CSR)
Part "A" |  | % Above / Below ____________ | Total Amount
Total A
NON SCHEDULE ITEMS
1 | 76 | P/F flush type fancy switch 10 amps i/c plastic board imported made etc complece |  | Each
2 | 12 | P/F flush type 2 pin plug socket 10 amps with fancy type board and sheet i/c necessary |  | Each
3 | 2 | P/F flush type 3 pin plug socket 10 amps with fancy type board and sheet i/c necessary |  | Each
4 | 22 | S/F A.C electric ceiling fans 56" sweep (Pure copper winding) i/c down rod, canopy blade, |  | Each
6 | 30 | P/F fan dimmer 220/240 volts fancy type imported make with necessary connection etc complete |  | Each
7 | 6 | P/F distribution board double shutter for accommodate circuit breaker and buslor i/c painting With enameled paint |  | P.Sft
8 | 10 | P/F-. wall / Ceiling mounted light fancy type, superior quality i/c necessary electric connection Rs. 600.00 Each an with holder , without energy Saver etc |  | Each
9 | 56 | P/F Energy saver superior quality i/c fixing on existing holder etc complete etc |  | Each
10 | 24 | P/F mild steel bar fan clamp 15.8 mm (5/8")dia suitable for RCC roof |  | Each
11 | 1 | P/F AC or DC electric bell 200/250 volt 70MM. |  | Each
12 | 1 | P/F flush type electric bell bush button |  | Each
TOTAL :-
| Cost of Bid |  |  | Amount | Position
1. (A) Cost Based on Composite Schedule of Rates
2. (B) Cost Based on Non/Offered Schedule of Rates
TOTAL COST OF BID (C) = TOTAL (A) + TOTAL (B)
| CONTRACTOR |  |  | EXECUTIVE ENGINEER
EDUCATION WORKS DIVISION
SUKKUR