## W&S
WATER SUPPLY & SANITARY FITTING
Name of Scheme:- |  | Provision Of Sports Facilities To Various Secondary Schools Taluka Sehwan GBHS Arazi Taluka Sehwan District Jamshoro
Item No. | Quantity | Description of Item | Rate | Unit | Amount
1 | 2 | P/F squitting type white glazed W.C pan with front flush in let and complete with i/c cost of flushing sistern with internal fitting with flush pipe with bend and making etc complete (S.I.No.1 (b)P/2) | 4802.9 | P.No | 9605.8
2 | 1 | P/F 24''x18'' lavatory Bason in white galazed earthn with i/c the cost of W.I. or C.I contelver brackets 6'' bolt n to wall painted white in 2 coat after P.coat of red paint a pair of 1/2'' dia chrom plated piller traps 1/6" rubber superior quality etc. completed (S.I No-10 P/2) | 4253.7 | P.No | 4253.7
3 | 1 | Add. Extra labour for P/fitting of earthen ware pedestal white or coloured glazed superior quality (S.I No-9 P/3) | 2533.47 | P.No | 2533.47
4 | 1 | P/F 6"x3" or 6"x2" C.I floor trap of the approved self cleanbing & design i/c C.I acrewed down grating with or without making required No of holes in walls plinth & floorfor pipe connection & making secro in C.C (S.I No-2 P/5) | 2042.43 | P.No | 2042.43
5 | 3 | P/F in position nylon connection complete with 1/2" dia bross bib cock with pair of bross nuts & bolts lining jointsto nylon connection (S.I No-26 P/6) | 447.15 | P.No | 1341.45
6 | 1 | P/F 15''x12 beveled edge mirror of belgium glass complete with thick hard board and C.P screw fixed to wooden plant standard | 1161.6 | P.No | 1161.6
7 | 1 | P/F 4"x4" dia C.I branch of the required degree with accessaries doors rubber washer 3/4" thick bolts & nuts & extra painting to match colour of the building (S.I No-4 P/8) | 702 | P.No | 702
8 |  | Provding G.I pipe special & clamps etc i/c fixing cutting and fitting completed and i/c the cost of breaking rough wall and roof making good etc painting two coats after cleaning the pipe etc white zink points with pigment to match the colour of building
| 20 | 1/2'' Dia | 73.21 | P.Rft | 1464.2
| 20 | 3/4'' Dia | 95.79 | P.Rft | 1915.8
| 30 | 1'' Dia | 128.55 | P.Rft | 3856.5
9 |  | Add extra labour for concealed G.I pipe and fitting including making recess in the wall for the pipes and making good in cement concrete etc complete
| 20 | 1/2'' Dia | 7.82 | P.Rft | 156.4
10 | 2 | Provding and fixing handle valve (1/2'' dia) | 200.42 | P.No | 400.84
11 | 1 | Provding and fixing handle valve (3/4'' dia) | 271.92 | P.No | 271.92
12 | 2 | P/F long Bib cock of superior quality with C.P bend 1/2" dia (S.I No-15 (b) P/15 | 889.46 | P.No | 1778.92
13 | 2 | Supplying and fixing Long Bib Cock of superior quality with C.P head 1/2" dia. | 1109.46 | P.Rft | 2218.92
14 | 1 | Supplying and fixing Swan Type Piller Cock of superior quality with C.P head ½” dia. | 795.3 | Each | 795.3
15 | 1 | S/F Fiber glass tank of approved quality & design & wall thickness as specified i/c cost of nuts bolts & fixing in platform of C.C 1:3:6 250 Gal.& making compection for inlet outlet & over flow pipe etc completed (S.I.No-3(a) P/18) | 21989.61 | Each | 21989.61
16 |  | Provding RCC pipe with collars class B and digning the to requried depth and fixing in position i/c cutting fitting & joints with maxphat composition cement mortar 1;1 and testing with water pressure to a head of 4'' feet above the top of the highest pipe & refiling excavated staff 6'' pipe class B.
| 20 | 6'' Dia 12 Rft | 199.25 | P.Rft | 3985
17 | 1 | Construction of main hole i/c inspection of chamber & required depth 3/6" wall etc. completed | 14748 | Each | 14748
18 |  | P/L U P V C pressare pipe of class B i/c cutting fitting and jointing.
| 10 | 3" dia | 90 | P.Rft | 900
| 10 | 4" dia | 136 | P.Rft | 1360
| 10 | 6" dia | 259 | P.Rft | 2590
19 | 1 | Providing and fixing water pumping set with seimen motor and jawed pump 1H.P 1400 PRM single Phase 220 Vikts 1"x1-1/2" suction and deliver' 40 ft head i/c base plate and also making C.C 1:3:6 plate farm of required size and fixing with nuts and bolts complete in all respect | 10469 | P.No | 10469
|  |  |  | Total | 90540.86
|  |  |  | N.S.I | 10469
|  |  |  | S.I | 80071.86
| Sub-Engineer |  |  | Assistant Engineer
Education Works Sub-Division
Sehwan

## SUMMARY
SUMMARY OF COST
Name of Work: |  | Provision Of Sports Facilities To Various Secondary Schools Taluka Sehwan GBHS Arazi Taluka Sehwan District Jamshoro
1. | Cost of Total Schedule Items |  |  |  |  | Rs: | 0
2 | Add:10% Above over item No5 ,9 &10 |  |  |  |  | Rs: | 2877
3 | Carriage of Material |  |  |  |  | Rs: | #REF!
4 |  |  | Sub- Total |  |  | Rs: | #REF!
5 | Add 0.5 % Contingency over 04 |  |  |  |  | Rs: | #REF!
|  |  | Total |  |  | Rs: | #REF!
|  |  |  | SAY |  | Rs: | #REF!
[5 empty] | OR |  | #REF! | (M)
| Sub-Engineer | Assistant Engineer |  | Executive Engineer
|  | Education Works sub-Division |  | Education Works Division
|  | Thano Bula Khan |  | JAMSHORO

## Estimate
Schedul B
NAME OF WORK:- |  | Provision Of Sports Facilities To Various Secondary Schools Taluka Sehwan GBHS Arazi Taluka Sehwan District Jamshoro | Provision Of Sports Facilities To Various Secondary Schools Taluka Sehwan Gbhs Arazi Taluka Sehwan District Jamshoro | Provision Of Sports Facilities To Various Secondary Schools Taluka Sehwan Gbhs Arazi Taluka Sehwan District Jamshoro | Provision Of Sports Facilities To Various Secondary Schools Taluka Sehwan Gbhs Arazi Taluka Sehwan District Jamshoro | Provision Of Sports Facilities To Various Secondary Schools Taluka Sehwan Gbhs Arazi Taluka Sehwan District Jamshoro | Provision Of Sports Facilities To Various Secondary Schools Taluka Sehwan Gbhs Arazi Taluka Sehwan District Jamshoro | Provision Of Sports Facilities To Various Secondary Schools Taluka Sehwan Gbhs Arazi Taluka Sehwan District Jamshoro | Provision Of Sports Facilities To Various Secondary Schools Taluka Sehwan Gbhs Arazi Taluka Sehwan District Jamshoro | Provision Of Sports Facilities To Various Secondary Schools Taluka Sehwan Gbhs Arazi Taluka Sehwan District Jamshoro | Provision Of Sports Facilities To Various Secondary Schools Taluka Sehwan Gbhs Arazi Taluka Sehwan District Jamshoro | Provision Of Sports Facilities To Various Secondary Schools Taluka Sehwan Gbhs Arazi Taluka Sehwan District Jamshoro | Provision Of Sports Facilities To Various Secondary Schools Taluka Sehwan Gbhs Arazi Taluka Sehwan District Jamshoro | Provision Of Sports Facilities To Various Secondary Schools Taluka Sehwan Gbhs Arazi Taluka Sehwan District Jamshoro | Provision Of Sports Facilities To Various Secondary Schools Taluka Sehwan Gbhs Arazi Taluka Sehwan District Jamshoro
S# | DESCRIPTION | QUANTITY |  |  |  |  | RATE |  |  | UNIT |  |  | AMOUNT
1 | Excavation in foundation of building, bridges & other structures I/c degbelling, dressing, refilling around structure with excavated earth watering & ramming lead up to 5 feet. (b) In ordinary soil. (S.INo:18(b)/P-4)
Pavalion Building
| Long wall Footings |  | 1 | x | 2 | x | 90 | x | 10 | x | 4.5 | .= | 8100
| Short wall Below P.Beam |  | 1 | x | 7 | x | 6.75 | x | 2 | x | 2 | .= | 189
| Cricket Pitch |  | 1 | x | 1 | x | 66 | x | 12 | x | 1.5 | .= | 1188
[11 empty] | Total |  | 9477 | Cft
|  | 9477 |  |  | Cft | @ | 3176.25 |  |  |  | % 0 Cft |  |  | Rs: | 30101
2 | Cement concrete brick or stone ballast 1-½" to 2" gauge. (S.I.# 04/P-17)
A-Ratio 1:4:8
Pavalion Building
| Long wall Footings |  | 1 | x | 2 | x | 90 | x | 10 | x | 0.5 | .= | 900
| Short wall Below P.Beam |  | 1 | x | 7 | x | 6.75 | x | 2 | x | 0.5 | .= | 47
[11 empty] | Total |  | 947
|  | 947 |  |  | Cft | @ | 9416.28 |  |  |  | % Cft |  |  | Rs: | 89172
B-Ratio 1:5:10
Pavalion Building
| Rest Room |  | 1 | x | 2 | x | 15.75 | x | 16 | x | 0.37 | .= | 186
| Dressing Room |  | 1 | x | 2 | x | 11.25 | x | 16 | x | 0.37 | .= | 133
| Toilet |  | 1 | x | 2 | x | 11.25 | x | 16 | x | 0.37 | .= | 133
| Front Side Steps |  | 1 | x | 1 | x | 20 | x | 7 | x | 0.5 | .= | 70
[11 empty] | Total |  | 522
|  | 522 |  |  | Cft |  | 8694.95 |  |  |  | % Cft |  |  | Rs: | 45388
3 | Random rubble masonary (uncoursed) (a) dry masonary (S.No: 1-a P-27)
Pavalion Building
| Long wall Footings |  | 1 | x | 2 | x | 90 | x | 10 | x | 0.67 | .= | 1206
[11 empty] | Total |  | 1206
|  | 1206 |  |  | Cft | @ | 13051.5 |  |  |  | % Cft |  |  | Rs: | 157401
4 | Dry rammed bricks or stone ballast 1- 1/2 to 2'' guage
| Cricket Pitch |  | 1 | x | 1 | x | 66 | x | 12 | x | 1 | .= | 792
[11 empty] | Total |  | 792
|  | 792 |  |  | Cft | @ | 3327.5 |  |  |  | % Cft |  |  | Rs: | 26354
5 | Reinforced Cement Concrete work including all labour and material except the cost of steel reinforcement and its labour for bending and binding which will be paid separately. This rate also includes all kinds of forms moulds: lifting shuttering curing rendering and finishing the exposed surface (a) R.C.work in roof slab, beams, columns, rafts,lintels and other structural members laid in situ or precast laid in position complete in all respect.Ratio 1:2:4. (S.I.# 6-a/P-18)
Pavalion Building
| Long wall Footings F-1 |  | 1 | x | 12 | x | 9 | x | 9 | x | 1.5 | .= | 1458
| Combined F-2 |  | 1 | x | 2 | x | 20.17 | x | 9 | x | 1.5 | .= | 545
| PedestalC 2 |  | 1 | x | 14 | x | 2 | x | 0.75 | x | 4.5 | .= | 95
| C 1 |  | 1 | x | 4 | x | 2 | x | 0.75 | x | 4.5 | .= | 27
| P Beam PB3& PB4 |  | 1 | x | 2 | x | 81.75 | x | 0.75 | x | 1.5 | .= | 184
| P Beam PB1& PB2 |  | 1 | x | 7 | x | 16 | x | 0.75 | x | 1.5 | .= | 126
| Washroom PB |  | 1 | x | 2 | x | 16 | x | 0.75 | x | 1.5 | .= | 36
| Washroom Shortwall |  | 2 | x | 4 | x | 5 | x | 0.75 | x | 1.5 | .= | 45
| Super Col.F/Side |  | 1 | x | 9 | x | 2 | x | 0.75 | x | 7 | .= | 95
| Super Col.B/Side |  | 1 | x | 9 | x | 2 | x | 0.75 | x | 15 | .= | 203
| Lintel B/Side |  | 1 | x | 1 | x | 81.75 | x | 0.75 | x | 1 | .= | 61
| Door |  | 1 | x | 4 | x | 5 | x | 0.75 | x | 1 | .= | 15
| Roof BeamB3 & B4 |  | 1 | x | 2 | x | 81.75 | x | 0.75 | x | 3 | .= | 368
| Roof BeamB1 & B2 |  | 1 | x | 9 | x | 16 | x | 0.75 | x | 3 | .= | 324
| Projection |  | 1 | x | 9 | x | 3 | x | 0.75 | x | 3 | .= | 61
| Slab |  | 1 | x | 1 | x | 81.75 | x | 20.5 | x | 0.67 | .= | 1123
| Seating Steps |  | 5 | x | 0.5 | x | 81.75 | x | 3 | x | 1.5 | .= | 920
| Backside Wall |  | 1 | x | 1 | x | 81.75 | x | 0.75 | x | 5 | .= | 307
| Side Wall |  | 1 | x | 2 | x | 16 | x | 0.75 | x | 5 | .= | 120
| Staircase Beam |  | 1 | x | 2 | x | 4.5 | x | 0.75 | x | 4.5 | .= | 30
| Waist Slab |  | 1 | x | 2 | x | 17.5 | x | 4.5 | x | 0.5 | .= | 79
| Steps |  | 0.5 | x | 40 | x | 4.5 | x | 1 | x | 0.58 | .= | 52
[11 empty] | Total |  | 6274
|  | 6274 |  |  | Cft | @ | 337 |  |  |  | P.Cft |  |  | Rs: | 2114338
6 | Fabrication of mild steel reinforcement for cement concrete including cutting, bending, laying in position making joints and fastenings including cost of binding wire (also removal of rust from bars.) (S.I.# 7/P-20)
Tor Bar.
| total Qty of R C C |  | x | 5.5
112
|  | 6274 | x | 5.5 |  | .= | 308.0982 |  | Cwt
112
|  | 308.0982 | Cwt |  |  | @ | 5001.7 |  |  |  | P.Cwt |  |  | Rs: | 1541014.8384
7 | Cement Concrete Plain i/c placing compting finishing and curing ratio (S.I No. 5 P/16)
A-Ratio 1:2:4
| Cricket Pitch |  | 1 | x | 1 | x | 66 | x | 10 | x | 0.5 | .= | 330
[11 empty] | Total |  | 330 | Cft
|  | 330 |  |  | Cft | @ | 14429.25 |  |  |  | % Cft |  |  | Rs: | 47617
B-Ratio 1:3:6
Main Building Pavalion
| Front B/Side |  | 1 | x | 2 | x | 81.75 | x | 0.75 | x | 4.5 | .= | 552
| Shortwall |  | 1 | x | 7 | x | 16 | x | 0.75 | x | 4.5 | .= | 378
[11 empty] | Total |  | 930 | Cft
|  | 930 |  |  | Cft | @ | 12595 |  |  |  | % Cft |  |  | Rs: | 117134
8 | Erection and removal of centering for RCC or plain cement concrete works of deodar wood
Main Building Pavalion
| Longwall |  | 2 | x | 2 | x | 81.75 | x | 4.5 |  |  | .= | 1472
| Shortwall |  | 7 | x | 2 | x | 16 | x | 4.5 |  |  | .= | 1008
[11 empty] | Total |  | 2480
|  | 2480 |  |  | Sft | @ | 3127.41 |  |  |  | % Sft |  |  | Rs: | 77560
9 | Pacca brick work in foundation and plinth in cement sand mortar 1:6 (S.I No. 4P/21)
| Front Side Steps |  | 1 | x | 0.5 | x | 20 | x | 6 | x | 1 | .= | 60
| = |  | 1 | x | 0.5 | x | 20 | x | 5 | x | 1 | .= | 50
| = |  | 1 | x | 0.5 | x | 20 | x | 4 | x | 1 | .= | 40
| = |  | 1 | x | 0.5 | x | 20 | x | 3 | x | 1 | .= | 30
[11 empty] | Total |  | 180 | Cft
|  | 180 |  |  | Sft | @ | 11948.36 |  |  |  | % Sft |  |  | Rs: | 21507
10 | Bitumen coating to plastered or cement concrete surface (S.No. 9 P 71)
| P.Beam L/Wall |  | 1 | x | 2 | x | 81.75 | x | 0.75 |  |  | .= | 123
| P.Beam S/Wall |  | 1 | x | 7 | x | 16 | x | 0.75 |  |  | .= | 84
| Rest Room Inside |  | 2 | x | 2 | ( | 15.75 | .+ | 16 | ) | 4 | .= | 508
| Dressing Room |  | 2 | x | 2 | ( | 11.25 | .+ | 16 | ) | 4 | .= | 436
| Toilet |  | 2 | x | 2 | ( | 11.25 | .+ | 16 | ) | 4 | .= | 436
[11 empty] | Total |  | 1587
|  | 1587 | Sft |  |  | @ | 778.09 |  |  |  | %Sft |  |  | Rs: | 12348.2883
11 | Provinding and lying single per layer polythene sheet 0.13 mm thick for water proffing as per specification and insttruction of Engineer Incharge
| P.Beam L/Wall |  | 1 | x | 2 | x | 81.75 | x | 0.75 |  |  | .= | 123
| P.Beam S/Wall |  | 1 | x | 7 | x | 16 | x | 0.75 |  |  | .= | 84
[11 empty] | Total |  | 207
|  | 207 | Sft |  |  | @ | 10.7 |  |  |  | P.Sft |  |  | Rs: | 2214.9
12 | Filling watering and remainng earth under floor with new earth (Excavated from out side) lead upto one chain and lift upto 5 ft
| Rest Room |  | 1 | x | 2 | x | 15.75 | x | 16 | x | 3.33 | .= | 1678
| Dressing Room |  | 1 | x | 2 | x | 11.25 | x | 16 | x | 3.33 | .= | 1199
| Toilet |  | 1 | x | 2 | x | 11.25 | x | 16 | x | 3.33 | .= | 1199
| Cricket Ground |  | 1 | x | 1 | x | 297 | x | 338 | x | 1 | .= | 100386
[11 empty] | Total |  | 104462
Deduction
| Main Building |  | 1 | x | 1 | x | 90 | x | 20 | x | 1 | .= | 1800
| Pitch |  | 1 | x | 1 | x | 66 | x | 10 | x | 1 | .= | 660
[11 empty] | Total | .= | 2460
Net Quantity:-
|  |  | 104462 |  |  | (-) | 2460 | .= | 102002 |  | sft
|  | 102002 |  |  | Cft | @ | 3630 |  |  |  | % 0Cft |  |  | Rs: | 370267
13 | Supplying andFilling Sand under floor and pluging in to wall.
| Rest Room |  | 1 | x | 2 | x | 15.75 | x | 16 | x | 0.5 | .= | 252
| Dressing Room |  | 1 | x | 2 | x | 11.25 | x | 16 | x | 0.5 | .= | 180
| Toilet |  | 1 | x | 2 | x | 11.25 | x | 16 | x | 0.5 | .= | 180
| Cricket Ground |  | 1 | x | 1 | x | 297 | x | 338 | x | 1 | .= | 100386
[11 empty] | Total |  | 100998
Deduction
| Main Building |  | 1 | x | 1 | x | 90 | x | 20 | x | 0.5 | .= | 900
[11 empty] | Total | .= | 900
Net Quantity:-
|  |  | 100998 |  |  | (-) | 900 | .= | 100098 |  | Cft
|  | 100098 |  |  | Cft | @ | 1141.25 |  |  |  | %Cft |  |  | Rs: | 1142368
14 | Pacca brick work in ground floor in cement sand mortar 1:6 (S.NO. 5 e/P.20)
| M.Bldng Long Wall |  | 1 | x | 1 | x | 81.75 | x | 0.75 | x | 7 | .= | 429
| M.Bldng Long Wall |  | 1 | x | 1 | x | 81.75 | x | 0.75 | x | 15 | .= | 920
| M.Bldng Short Wall |  | 1 | x | 7 | x | 16 | x | 0.75 | x | 11 | .= | 924
| Washroom L/Wall |  | 1 | x | 2 | x | 16 | x | 0.37 | x | 7 | .= | 83
| Washroom S/Wall |  | 2 | x | 4 | x | 5 | x | 0.37 | x | 7 | .= | 104
[11 empty] | Total |  | 2460
Deduction
| Door |  | 1 | x | 2 | x | 4 | x | 0.75 | x | 7 | .= | 42
| Door |  | 1 | x | 4 | x | 3 | x | 0.75 | x | 7 | .= | 63
| LavDoor |  | 1 | x | 8 | x | 2.5 | x | 0.37 | x | 7 | .= | 52
| Window |  | 1 | x | 22 | x | 3 | x | 0.75 | x | 4 | .= | 198
| Ventilator |  | 1 | x | 4 | x | 3 | x | 0.75 | x | 1.5 | .= | 14
| Lintel |  | 1 | x | 1 | x | 81.75 | x | 0.75 | x | 1 | .= | 61
| Lintel |  | 1 | x | 4 | x | 5 | x | 0.75 | x | 1 | .= | 15
[11 empty] | Total | .= | 445
Net Quantity:-
|  |  | 2460 |  |  | (-) | 445 | .= | 2015 |  | sft
|  | 2015 |  |  | Cft | @ | 12674.36 |  |  |  | %Cft |  |  | Rs: | 255388
15 | Cement plaster 1/2" thick, ratio 1:6 upto 20' height.(S.I.# 13/P-52)
| Rest Room |  | 2 | x | 2 | ( | 15.75 | .+ | 16 | ) | 14 | .= | 1778
| Dressing Room |  | 2 | x | 2 | ( | 11.25 | .+ | 16 | ) | 14 | .= | 1526
| Toilet |  | 2 | x | 2 | ( | 11.25 | .+ | 16 | ) | 14 | .= | 1526
| Outside |  | 1 | x | 2 | ( | 81.75 | .+ | 17 | ) | 14 | .= | 2765
[11 empty] | Total |  | 7595
Deduction
| Door |  | 1 | x | 2 | x | 4 | x | 7 |  |  | .= | 56
| Door |  | 2 | x | 2 | x | 3 | x | 7 |  |  | .= | 84
| Window |  | 1 | x | 22 | x | 3 | x | 4 |  |  | .= | 264
| Ventilator |  | 1 | x | 4 | x | 3 | x | 1.5 |  |  | .= | 18
[11 empty] | Total | .= | 422
Net Quantity:-
|  |  | 7595 |  |  | (-) | 422 | .= | 7173 |  | sft
|  | 7173 | Cft |  |  | @ | 2206.6 |  |  |  | % sft |  |  | RS: | 158279
16 | Cement plaster 3/8" thick, ratio 1:4 upto 20' height.(S.I.# 13/P-52)
| Qty: same as item No: 13 | [10 empty] | .= | 7173
[11 empty] | Total |  | 7173
|  | 7173 | Sft |  |  | @ | 2197.52 |  |  |  | % Sft |  |  | Rs: | 157628
17 | Providing and laying 1'' thick topping cement concret (1:2:4) i/c surface finishing and dividing into panels (S.No.16 d/P.41)
A- 3'' Thick
| Rest Room |  | 1 | x | 2 | x | 15.75 | x | 16 |  |  | .= | 504
| Dressing Room |  | 1 | x | 2 | x | 11.25 | x | 16 |  |  | .= | 360
[11 empty] | Total |  | 864
|  | 864 | Sft |  |  | @ | 4411.82 |  |  |  | % Sft |  |  | Rs: | 38118
B- 2'' Thick
| Pitch |  | 1 | x | 1 | x | 66 | x | 10 |  |  | .= | 660
[11 empty] | Total |  | 660
|  | 660 | Sft |  |  | @ | 3275.5 |  |  |  | % Sft |  |  | Rs: | 21618
C- 1-1/2'' Thick
| Seating Steps |  | 1 | x | 5 | x | 81.75 | x | 5 |  |  | .= | 2044
[11 empty] | Total |  | 2044
|  | 2044 | Sft |  |  | @ | 2548.29 |  |  |  | % Sft |  |  | Rs: | 52087
18 | Providing & Lying floor of Verona marble tiles of size 12”x12”x3/4” fine dressed on the surface without winding set in white cement laid over ¾” thick bed of 1:2 grey cement mortar setting the tiles with grey cement slurry, jointing and washing the tiles with slurry of white cement and pigment to match the colour of tiles, including curing, grinding, rubbing and chemical polishing etc complete i.c cutting tiles to proper profile. (R.A)
| Seating Passage |  | 1 | x | 1 | x | 81.75 | x | 4.5 |  |  | .= | 368
[11 empty] | Total |  | 368
|  | 368 | Sft |  |  | @ | 310.43 |  |  |  | P.Sft |  |  | Rs: | 114238.24
19 | Providing & Lying floor of Verona marble tiles of size 48”x12”x3/4” fine dressed on the surface without winding set in white cement laid over ¾” thick bed of 1:2 grey cement mortar setting the tiles with grey cement slurry, jointing and washing the tiles with slurry of white cement and pigment to match the colour of tiles, including curing, grinding, rubbing and chemical polishing etc complete i.c cutting tiles to proper profile.(R.A)
| Staircase |  | 2 | x | 20 | x | 4 | x | 1 |  |  | .= | 160
[11 empty] | Total |  | 160
|  | 160 | Sft |  |  | @ | 395 |  |  |  | P.Sft |  |  | Rs: | 63200
20 | Glazed tiles dedo 1/4'' thicks laid in pigment over 1:2 cement sand mortar 3/4'' thick i/c finishing (S.No.38 / P.45)
| Toilet |  | 8 | x | 2 | ( | 5 | .+ | 3.5 | ) | 3 | .= | 408
| Passage |  | 2 | x | 2 | ( | 16 | .+ | 5.5 | ) | 3 | .= | 258
[11 empty] | Total |  | 666
|  | 666 | Sft |  |  | @ | 28299.3 |  |  |  | %Sft |  |  | Rs: | 188473.338
21 | Laying floor of approved colored galazed tiles 1/4'' thick laid in white cement 1:2 over 3/4'' thick cement mortar 1:2 (S.No.25 / P.43)
| Toilet |  | 2 | x | 4 | x | 3.5 | x | 5 |  |  | .= | 140
| Passage |  | 1 | x | 2 | x | 16 | x | 5.5 |  |  | .= | 176
[11 empty] | Total |  | 316
|  | 316 | Sft |  |  | @ | 27747.06 |  |  |  | %Sft |  |  | Rs: | 87680.7096
22 | First class deodar wood wrought, joinery in doors and windows joinery in fixed in position i/c chowkats hold fasts 3/4''
| Door |  | 1 | x | 2 | x | 4 | x | 7 |  |  | .= | 56
| Door |  | 1 | x | 4 | x | 3 | x | 7 |  |  | .= | 84
| Lav Door |  | 2 | x | 4 | x | 2.5 | x | 7 |  |  | .= | 140
| Window |  | 1 | x | 22 | x | 3 | x | 4 |  |  | .= | 264
| Ventilator |  | 1 | x | 4 | x | 3 | x | 1.5 |  |  | .= | 18
[11 empty] | Total |  | 562
|  | 562 |  |  |  | @ | 902.93 |  |  |  | P.Sft |  |  | Rs: | 507447
23 | Providing and fixing iron / steel grill of 1/4"x3/4" size iron of approved etc fixed in position i/c holds fasts to be less than 3.lbs/ Square foot finished grill. . (S.I.No. 26/P.92)
| Window |  | 22 | x | 2 | x | 1.25 | x | 3.67 |  |  | .= | 202
[11 empty] | Total |  | 202
|  | 202 |  |  |  | @ | 180.5 |  |  |  | P.Sft |  |  | Rs: | 36461
24 | Add: Extra labour rate for making cement plaster patta/bend around or opening a around the edges or roof slab Engineer Incharge.
| Main Building |  | 1 | x | 2 | x | 81.75 | x |  |  |  | .= | 164
| Main Building |  | 1 | x | 2 | x | 17.5 | x |  |  |  | .= | 35
[11 empty] | Total |  | 199
|  | 199 | Rft |  |  | @ | 19.36 |  |  |  | P.Rft |  |  | Rs: | 3853
25 | Extra labour rate for making grooves of 1''x1/4 or 3/4'' x 1/2'' plastered surface with true edges both vertically and hoizontly with uniform depth and with groove base smoothly finished etc complete as per direction of Engineer Incharge
| Over Roof PP Wall |  | 1 | x | 4 | ( | 81.75 | .+ | 17.5 | ) |  | .= | 397
[11 empty] | Total |  | 397
|  | 397 | Rft |  |  | @ | 7.71 |  |  |  | P.Rft |  |  | Rs: | 3061
26 | White wash three coats. (S.No. 26a/P.53)
| Rest Room |  | 1 | x | 2 | x | 15.75 | x | 16 |  |  | .= | 504
| Dressing |  | 1 | x | 2 | x | 11.25 | x | 16 |  |  | .= | 360
| Toilet |  | 1 | x | 2 | x | 11.25 | x | 16 |  |  | .= | 360
| Chhaja |  | 1 | x | 1 | x | 81.75 | x | 3 |  |  | .= | 245
[11 empty] | Total |  | 1469
|  | 734.5 |  |  | Sft | @ | 829.95 |  |  |  | % Sft |  |  | Rs: | 6096
27 | Primary coats of chalk under distemper.(S.No.23 /P.53)
| Rest Room |  | 2 | x | 2 | ( | 15.75 | .+ | 16 | ) | 14 | .= | 1778
| Dressing |  | 2 | x | 2 | ( | 11.25 | .+ | 16 | ) | 14 | .= | 1526
| Toilet |  | 2 | x | 2 | ( | 11.25 | .+ | 16 | ) | 14 | .= | 1526
[11 empty] | Total |  | 4830
|  | 4830 |  |  | Sft | @ | 442.75 |  |  |  | % Sft |  |  | Rs: | 21385
28 | Distempering three coats. (S.No. 24c/P.53)
| Qty Same as ItemNo. 25 | [10 empty] | .= | 4830
[11 empty] | Total |  | 4830
|  | 4830 |  |  | Sft | @ | 1079.65 |  |  |  | % Sft |  |  | Rs: | 52147
29 | Preparing the surface and painting with weather coat i/c rubbing the surface with rubbing bricks / sand paper filling the viod with chalk/plaster of paris painting with weather coat of approved make new surface.
| Main Building O/Side |  | 1 | x | 2 | ( | 81.75 | .+ | 17.5 | ) | 14 | .= | 2779
| B/Side Wall |  | 1 | x | 2 | x | 81.75 | x | 5 | x |  | .= | 818
| Side Walls |  | 2 | x | 2 | x | 17.5 | x | 5 | x |  | .= | 350
[11 empty] | Total |  | 3947
Deduction
| Door |  | 1 | x | 2 | x | 4 | x | 7 | x |  | .= | 56
| Window |  | 1 | x | 22 | x | 3 | x | 4 | x |  | .= | 264
[11 empty] | Total | .= | 320
Net Quantity:-
|  |  | 3947 |  |  | (-) | 320 | .= | 3627 |  | sft
|  | 3627 |  |  | Sft | @ | 2567.95 |  |  |  | % Sft |  |  | Rs: | 93140
30 | Painting New surfaces, painting of Door & Window any type i/c edge.
| Qty Same as Item No.(22)x2 | [10 empty] | .= | 1124
[11 empty] | Total |  | 1124
|  | 1124 | Sft |  |  | @ | 2116.41 |  |  |  | % Sft |  |  | Rs: | 23788
31 | P/F G.I fram chowkats size 7''x2'' or 4''x3'' for doors and window using 20 gauge G.I Sheet i/c welded hinger and fixing at site with necessary hold fasts i/c all carriage tools and plants used etc.
A Door
| = |  | 1 | x | 2 | x | 18 |  |  |  |  | .= | 36
| = |  | 1 | x | 4 | x | 17 |  |  |  |  | .= | 68
| = |  | 1 | x | 8 | x | 16.5 |  |  |  |  | .= | 132
[11 empty] | Total |  | 236
|  | 236 | Rft |  |  | @ | 228.9 |  |  |  | P.Rft |  |  | Rs: | 54020
B Window
| = |  | 22 | x | 2 | x | 3 |  |  |  |  | .= | 132
| = |  | 22 | x | 4 | x | 4 |  |  |  |  | .= | 352
[11 empty] | Total |  | 484
|  | 484 | Rft |  |  | @ | 240.5 |  |  |  | P.Rft |  |  | Rs: | 116402
32 | Difference of S/R Cement.
| CC 1:4:8 |  |  |  | 1 | x | 947 | x | 9.6% |  |  |  | 91
| CC 1:5:10 |  |  |  | 1 | x | 931 | x | 7.8% |  |  |  | 73
| RCC 1:2:4 |  |  |  | 1 | x | 2516 | x | 17.6% |  |  |  | 443
| CC Plain 1:2:4 |  |  |  | 1 | x | 330 | x | 17.6% |  |  |  | 58
| CC Plain 1:3:6 |  |  |  | 1 | x | 930 | x | 13% |  |  |  | 121
| Pacca B.W in Foundation |  |  |  | 1 | x | 180 | x | 3.44% |  |  |  | 6
| CC toping 1:2:4 3'' Thick |  |  |  | 1 | x | 864 | x | 4.4% |  |  |  | 38
| CC toping 2'' Thick |  |  |  | 1 | x | 660 | x | 3% |  |  |  | 20
| CC toping 1-1/2'' Thick |  |  |  | 1 | x | 2044 | x | 2.2% |  |  |  | 45
[11 empty] | Total |  | 895
|  | 880 |  |  | No | @ | 40 |  |  |  | P.Bag |  |  | Rs: | 35200
[9 empty] | Total Except S/R Cement |  |  |  |  | Rs: | 7828253
[12 empty] | N.S.I |  | Rs: | 177438.24
[12 empty] | Diff of S/R |  | Rs: | 35200
[12 empty] | S.I |  | Rs: | 7650814.76
__________% Above / Below on the Rates of CSR. | [10 empty] | Amount to be added / deducted on
basis of premium quoted Total (b)
Civil Work Rs._________________ Rs.(+)__________________ =Rs._________________
Difference Rs._________________Rs.(+)__________________ =Rs.__________________
Non-S Item Rs._________________Rs.(+)__________________= Rs._________________
Grand Total Rs
Total In Words _________________________________________________________________________________
| Contractor | [11 empty] | Executive Engineer
Education Works Division
Jamshoro

## Material Sheet
MATERIAL STATEMENT
NAME OF WORK:- |  | Provision Of Sports Facilities To Various Secondary Schools Taluka Sehwan GBHS Arazi Taluka Sehwan District Jamshoro
S# | NAME OF ITEMS | QUANTITY | CEMENT P.Bag |  | HILL SAND % Cft |  | STONE BALLAST % Cft |  | BAJRI / SHINGLE % Cft |  | STONE %0 No: |  | STEEL Ton/5 | Marble tiLES EARTH % Cft
|  |  | % age | Qty: | % age | Qty: | % age | Qty: | % age | Qty: | % age | Qty: | Qty: | Qty:
1 | 2 | 3 | 4 | 5 | 6 | 7 | 8 | 9 | 10 | 11 | 12 | 13 | 14 | 15
1. | Cement Concrete 1:5:10 | #REF! | 9.6% | #REF! | 48 % | #REF! | 96 % | #REF!
2 | R.C.C. 1:2:4 | 6274 | 17.6% | 1104 | 44% | 2761 |  |  | 88 % | 5521
3 | Fabrication | 308.0982 |  | 0 |  | 0 | [6 empty] | 15.4
4 | Stone Masonry (1:6) | #VALUE! | 3.44% | #VALUE! | 25.70% | #VALUE! |  |  |  |  | 100% | #VALUE!
5 | C.C.Plain 1:3:6 | 0 | 13% | 0 | 46 % | 0 |  |  | 92 % | 0
6 | Cement Plaster (1:6), 1/2" | #REF! | 0.53% | #REF! | 4 % | #REF! |  |  |  | #REF!
7 | Cement Plaster (1:4), 3/8" | #REF! | 0.57% | #REF! | 3 % | #REF! |  |  |  | #REF!
8 | Rough/cost Stucco Plaster | 0 | 2% | 0 | 3.60 % | 0 |  |  | 3.60 % | 0
9 | C.C.Topping (1:2:4) ,1-1/ 2" thick | #REF! | 2.25% | #REF! | 7.40 % | #REF! |  |  | 14.70 % | #REF!
10 | C.C.Topping (1:2:4) , 3" thick | 0 | 4.4% | 0 | 11% | 0 |  |  | 22% | 0
11 | Marble Floor & dado ( 1:3) | 0 | 0.88% | 0 | 3.40 % | 0 |  |  |  | 0
12 | All type of Glazed Tiles ( 1:2) | 0 | 1.92% | 0 | 5 % | 0 |  |  |  | 0
13 | Pit Sand / Earth filling | 0 | [11 empty] | 0
| TOTAL QUANTITY |  |  | #REF! |  | #REF! |  | #REF! |  | #REF! |  | #VALUE! | 15.4 | 0
| LEAD IN MILES |  |  | 49 |  | 50 |  | 60 |  | 6 |  | 54 | 49 | 6
| RATE OF CARRIAGE AS PER RATE ANALYSIS SHEET IN Rs: |  | Rs: | 35.73 | Rs: | 2204.6 | Rs: | 2530.2 | Rs: | 771.96 | Rs: | 1867.94 | 2172.04 | 771.96
| UNIT |  |  | P.Bag |  | % Cft |  | % Cft |  | % Cft |  | %0 No: | Ton/5 | % Cft
| AMOUNT IN Rs: |  | Rs: | #REF! | Rs: | #REF! | Rs: | #REF! | Rs: | #REF! | Rs: | #VALUE! | 6690 | 0
|  | Assistant Engineer |  |  |  | Executive Engineer
| SUB-ENGINEER | Education Works sub-Division |  |  |  | Education Works Division
|  | Thano Bula Khan |  |  |  | JAMSHORO |  |  |  | Grand Total Rs: |  |  | #REF!

## Rate Analysis
RATE ANALYSIS
NAME OF WORK:- |  | Provision Of Sports Facilities To Various Secondary Schools Taluka Sehwan GBHS Arazi Taluka Sehwan District Jamshoro
S # | MILEAGE |  | CEMENT P.Bag |  |  |  | HILL SAND % Cft |  |  | STONE BALLAST % Cft |  |  | BAJRI / SHINGLE % Cft |  |  | STONE |  |  | STEEL Tons / 5 |  |  | EARTH/PIT SAND % Cft
1 | 2 | 3 | 4 |  |  |  | 5 |  |  | 6 |  |  | 7 |  |  | 8 |  |  | 9 |  |  | 10
| LEAD IN MILES | From | Lucky |  |  |  | Bholari |  |  | Onger |  |  | T.B.Khan |  |  | Sari |  |  | Hyderabd |  |  | Local
| For T B Khan(Ashiana Park) | Pacca | 49 |  | Miles |  | 50 | Miles |  | 60 | Miles |  | 6 | Miles |  | 54 | Miles |  | 49 | Miles |  | 6 | Miles
(A) PACCA
1. | 1st Mile |  | 6.1 |  |  |  | 407 |  |  | 407 |  |  | 407 |  |  | 325.6 |  |  | 407 |  |  | 407
2. | 2nd Mile |  | 1.43 |  |  |  | 95.52 |  |  | 95.52 |  |  | 95.52 |  |  | 76.4 |  |  | 95.52 |  |  | 95.52
3. | 3rd Mile | [5 empty] | 76.89 |  |  | 76.89 |  |  | 76.89 |  |  | 61.51 |  |  | 76.89 |  |  | 76.89
4. | 4th Mile | [5 empty] | 70.45 |  |  | 70.45 |  |  | 70.45 |  |  | 56.36 |  |  | 70.45 |  |  | 70.45
5. | 5th Mile | [5 empty] | 64.43 |  |  | 64.43 |  |  | 64.43 |  |  | 51.54 |  |  | 64.43 |  |  | 64.43
6. | 6th Mile | [5 empty] | 57.67 |  |  | 57.67 |  |  | 57.67 |  |  | 46.13 |  |  | 57.67 |  |  | 57.67
7. | TOTAL (A) upto 6th Miles |  | 7.53 |  |  |  | 771.96 |  |  | 771.96 |  |  | 771.96 |  |  | 617.54 |  |  | 771.96 |  |  | 771.96
8. | (B) 7th & Subsiquent Mile |  | 47 | X | 0.6 | 0.6 | 44 | x | 32.56 | 54 | x | 32.56 | 0 | x | 32.56 | 48 | x | 26.05 | 43 | x | 32.56 | 0 | x | 32.56
9. | TOTAL (B) |  | 28.2 |  |  |  | 1432.64 |  |  | 1758.24 |  |  | 0 |  |  | 1250.4 |  |  | 1400.08 |  |  | 0
10. | TOTAL RATE (A + B) |  | 35.73 |  |  |  | 2204.6 |  |  | 2530.2 |  |  | 771.96 |  |  | 1867.94 |  |  | 2172.04 |  |  | 771.96
| SUB-ENGINEER |  | Assistant Engineer | [11 empty] | Executive Engineer
|  |  | Education Works sub-Division | [11 empty] | Education Works Division
|  |  | Thano Bula Khan | [11 empty] | JAMSHORO

## Face Sheet
DISTRICT ADMINISTRATION JAMSHORO
DETAILED WORKING ESTIMATE
SCHEME TO
Provision Of Sports Facilities To Various Secondary Schools Taluka Sehwan GBHS Arazi Taluka Sehwan District Jamshoro
TOTAL COST:- |  | Rs:- | #REF! | ( M )
PREPARED BY
OFFICE OF THE ASSISTANT ENGINEER
EDUCATION WORKS SUB - DIVISION
THANO BULA KHAN
EDUCATION & LITERACY DEPARTMENT
EDUCATION & LITERACY DEPARTMENT

## Line Plan
103.50'
|  |  | Class Room 24 X 18 |  |  | Class Room 24 X 18 |  | Class Room 24 X 18 |  |  |  | Class Room 24 x 18
27.75'
Verandha 6'-00 Wide
Class Room 24 x 18
Verandha 6'-00 Wide
77.00'
| Plinth Area :- |  |  | 4253.00 Sft
76.25'
H M Office 11 x 18
49.00'
Provision Of Sports Facilities To Various Secondary Schools Taluka Sehwan GBHS Arazi Taluka Sehwan District Jamshoro
[12 empty] | Staff office 11x11 | Lav 5'x6'
Lav 5'x6'
27.75'

## G.PC-I F.Sheet
SUSTAINABLE DEVELOPMENT GOALS ( SDG ) 2016-17 GIYANCHAD ESSRANI (RSM - 161 )
PC - I / ROUGH COST ESTIMATE
SCHEMES TO
Repair and Maintenance of Elementary School ( Ashiana Park ) Tal: Thano Bula Khan ( Semis Code 422030013 )
SPONSERD BY Mr. GIYANCHAND ESSRANI
TOTAL COST of 01 UNIT RS:- |  |  | 0.5 | ( M )
PREPARED BY
OFFICE OF THE EXECUTIVE ENGINEER
EDUCATION WORKS DIVISION
JAMSHORO
EDUCATION & LITERACY DEPARTMENT
EDUCATION & LITERACY DEPARTMENT
EDUCATION & LITERACY DEPARTMENT
EDUCATION & LITERACY DEPARTMENT
EDUCATION & LITERACY DEPARTMENT
EDUCATION & LITERACY DEPARTMENT