## 492135
PART "B" WATER SUPPLY & S/FITTING
S.NO: | Item of Work |  |  | Qnty | Rate | Unit | Amount
1 | P/F Squating type white glazed earthen were w.e pan with including the cost of flushing cistern with internal fitting and flush Pipe with bend & making requisite number of holes in walls plinth & floor for pipe connections & making good in cement concerete 1:2:4 (S.I.NO: 1 (b) P/1)
|  |  | = | 5 | 4802.6 | P.No | 24013
2 | P/F 24x18 lavatory bason in white glazed earthen with i/c the cost of W/I or C/I contelever brackets 6" built into walls, painted white in two costs after a primary coat of red paint a pair of 1/2 dia chorm plated piller traps 1/6 rubber superior quality etc complete (S.I.No: 8 P/3)
|  |  | = | 2 | 4253.9 | P.No | 8507.8
3 | Add Extra labour for P/Fitting of earthen ware pedestal while or coloured glazed superior quality (S.I.No: 11 P/3)
|  |  | = | 2 | 2533.47 | P.No | 5066.94
:
4 | P/F 6"x2" C.I floor trap of the approved self cleanbing & desigin i/c acrewed down grating with of without making required No of holes in walls plinth & floor for pipe connection & making secro in C.C (S.I.No: 20 P/6)
|  |  | = | 5 | 2024.43 | P.No | 10122.15
5 | P/F in position nylon connection complete with 1/2 dia bross bib cock with pair of bross nuts & bults lining joints to nylon connection (S.I.No: 20 P/6)
|  |  | = | 5 | 447.15 | P.No | 2235.75
6 | P/F 15"x12" beveled edge mirror of belgium glass complete with 1/8" thick hard board and C.P screws fixed to wooden plant standard. (S.I.No: 4 P/7)
|  |  | = | 2 | 1161.6 | P.No | 2323.2
7 | Supplying & Fixing soap tray of made plastic of each superior quality and design with fine finishing with c.p screws etc. complete (S.I.NO: 6 P/8
|  |  | = | 2 | 169.4 | P.No | 338.8
8 | P/F 4" dia C.I soil vent pipe i/c cutting fitting & extra paint match colour of the building (S.I.No: 1 P/9)
|  |  | = | 50 | 333.29 | P.rft | 16664.5
9 | P/F 4"x4" dia C.I branch of the required degree with accessaries doors rubber washer 3/4" thick bolts & nuts & extra painting to match colour of the building (S.I.No: 3 P/9)
|  |  | = | 5 | 702 | P.No | 3510
10 | P/F 4"x4" x4" dia C.I branch of the required degree with accessaries doors rubbers washer 3/4" thick bolts & nuts & extra painting to match colour of the building (S.I.No: 4 P/9)
|  |  | = | 5 | 270.6 | P.No | 1353
11 | P/F 4" dia C.I terminal guard Each including extra painting to match the colour of the building (S.I.NO: 11 P/10)
|  |  | = | 5 | 389.7 | P.No | 1948.5
12 | Providing G.I pipe speclals & clamps etc including fixing cutting and fitting complete with and i/c the cost of breaking rough wall and roof making good etc painting two coats after cleaning the pipe etc white zink point with pigment to match the colour of building (S.I.NO: 1 P/12)
| 1/2" dia |  | = | 400 | 73.21 | P.rft | 29284
| 3/4" dia |  | = | 200 | 95.89 | P.rft | 19178
| 1" dia |  | = | 50 | 128.55 | P.rft | 6427.5
| 1 1/2" dia |  | = | 80 | 188.97 | P.rft | 15117.6
13 | Add extra labour for concealed G.I Pipe & fittings I/C making recess in the wall for Pipe & making good in cement mortor etc. complete (S.I.NO: 2 P/12)
| (I) | 1/2" dia | = | 200 | 7.82 | P.rft | 1564
| (II) | 3/4" dia | = | 50 | 8.45 | P.rft | 422.5
| (III) | 1" dia | = | 0 | 9.96 | P.rft | 0
14 | Providing and Fixing handle valves (china) (S.I.NO: 5 P/17)
| (I) | 1/2" dia | = | 4 | 200.42 | P.rft | 801.68
| (II) | 3/4" dia | = | 4 | 271.92 | P.rft | 1087.68
15 | S/Fixing cancealed tee-stop cock of superir Each quality with c.p head 1/2" dia. (S.I.NO: 12 (b) P/18)
|  |  | = | 5 | 889.46 | P.NO | 4447.3
16 | S/Fixing long bib-cock of superir quality Each with c.p head 1/2" dia (S.I.NO: 13 P/19)
|  |  | = | 6 | 1109.46 | P.NO | 6656.76
17 | Supplying & Fixing swan type piller cock of Each Superior quality single c.p head 1/2" dia (S.I.NO: 16 P/19)
|  |  | = | 2 | 795 | P.NO | 1590
18 | S/F fiber glass tank of approved quality and design and wall thicness as specifiesd I/C cost of nutes, bolts and fixing in plateform of cement concerete 1:3:6 and makin connections for in let & out-let & over flow Pipe etc. copmlete (250g) (S.I.NO:3 P/21)
|  |  | = | 1 | 21989.61 | P.NO | 21989.61
18 | Providing, Laying uPVC pipes of Class 'D' fixing in trench i/c cutting, fitting and jointing with solvent cement i/c tsting with water to a head of 122 meter or 400 ft. (S.No: 6-b P-C-II/24)
|  |  | = | 0 | 19 | P.NO | 0
19 | Providing R.C.C pipe with collars class "B" and digging the to required depth & fixing in position i/c cutting fitting & jointing with maxphalt composition cement mortor 1:1 and testing with water pressure to a head of 4" feet above the top of the heightest pipe & refilling excavated staff 6" pipe class "B" (S.No: 2 (e) P/23 C-10)
| 3" dia |  | = | 50 | 113.97 | P.rft | 5698.5
| 4" dia |  | = | 50 | 146.57 | P.rft | 7328.5
| 6" dia |  | = | 300 | 199.25 | P.rft | 59775
| 12" dia |  | = | 18 | 401.97 | P.rft | 7235.46
20 | Construction of main hole i/c inspection of chamber & required depth 3/6" wall etc. complete
|  |  | = | 10 | 14748 | P.NO | 147480
21 | Providing Laying UPVC pipes of Class "D" fixing in trench i/c cutting, fitting and jointing with solvent cement i/c tsting with water to a head of 122 meter or 400ft. (S.I No: 6 P/24)
| 1/2" dia |  | = | 150 | 12 | Rft | 1800
| 3/4" dia |  | = | 200 | 19 | Rft | 3800
| 1" dia |  | = | 50 | 27 | Rft | 1350
22 | Providing Laying UPVC pipes of Class "D" fixing in trench i/c cutting, fitting and jointing with solvent cement i/c tsting with water to a head of 122 meter or 400ft. (S.I No: 6 P/24)
| 3" dia |  | = | 0 | 90 | P.Rft | 0
| 4" dia |  | = | 50 | 136 | P.Rft | 6800
| 6" dia |  | = | 200 | 259 | P.Rft | 51800
22 | P/F water pumping set wit seimen motor and jawed pump 1 H.P 1400 PRM single Phase 220 Vikts 1"x1-1/2" suction and delivery 40 ft head i/c base plate and also making C.C 1:3:6 plate farm of required size and fixing nuts and bolts complete in all respect (R.A)
|  | 1 No | = | 1 | 14417.7 | P.NO | 14417.7
24 | P/F hand Pump with all accessaries wooden shown i/c boring cutting etc. (R.A)
| Filter |  | = | 0 | 76.05 | P.rft | 0 | G.I Pipe Rs: | 73.21,95.89,128.55,7.82,8.45,9.96,113.97,146.57,199.25,90,136.00
| H.Pump Machine |  | = | 0 | 1441.65 | P.No | 0
[6 empty] | Total | 492135.43
S.I
[6 empty] | S.I | 256379
[6 empty] | NSI | 14418
__________% Above / Below on the Rates of CSR. |  |  | Amount to be added / deducted on
basis of premium quoted Total (b)
W/S & S/F Rs._________________ Rs.(+)__________________ =Rs._________________
Non-S Item Rs._________________Rs.(+)__________________= Rs._________________
Grand Total Rs
Total In Words ______________________________________________________________________________
| Contractor |  |  |  | Executive Engineer
Education Works Division
Jamshoro

## Detailed Estimate
Schedule B
Name of Scheme:- |  | (ADP # 366 OF 2016-17) RPGRAMME (UNDER PROVINCIAL) UP- GRADATION OF MIDDLE SCHOOL TO HIGH SCHOOL @ GBMS LAL KHAN LASHARI
Item No. | Quantity | Description of Item | Rate | Unit | Amount
1 | 12787 | Excavation in foundation of building, bridges and other structure including dagbelling dressing, refilling around structure with excavated earth, watering and ramming. Lead upto 5 ft (b) In ordinary soil. (S.I.No. 18(b)/C-1) | 3176.25 | %oCft | 40614.7087
2 | 4810 | Cement concrete brick or stone ballast 1." to 2" gauge 1:5:10. | 8694.95 | %Cft | 418227.095
3 | 9738 | Pacca brick work in foundation and plinth in cement sand mortar 1:6 | 11948.36 | %Cft | 1163531.2968
4 | 7445 | R.C.C work including all labour and material except the cost of steel reinforcement and i/c cutting beding which will be paid s separately. R.C.C work in roof slab, beams, columns, rafts,precast Ratio 1:2:4 | 337 | P.Cft | 2508965
5 | 365.602 | Fabrication of miled steel reinforcement for cutting, bending and binding which will joint and fasteing wire removal of removal of rust from bars. | 5001.7 | P.Cwt | 1828631.5234
6 | 4495 | Filling watering and ramming earth in floors with surplus earth from foundation lead upto one chain and lift jupto 5 feet (S.No: 21/ P.4) | 1512.5 | %0cft | 6798.6875
7 | 1235 | Bitumen coating to plastered or cement concrete surface. (S.No: 9 P/70) | 778.09 | %sft | 9609.4115
8 | 1235 | Providing and laying single per layer of polythene sheet 0.13 mm thick for water proffing as per specification and instruction of engineer incharge. (S.I :38 P/37) | 10.7 | P.Sft | 13214.5
9 | 29646 | Filling watering and ramming earth in floors with surplus earth from foundation lead upto one chain and lift jupto 5 feet (S.No: 21/ P.4) | 3630 | %0cft | 107614.98
10 | 2292 | S/F Sand under floor and plugging in wall 1:2 | 1141.25 | %Cft | 26157.45
11 | 7635 | Pacca brick work in ground floor in cement sand mortar 1:6 | 12674.36 | %Cft | 967687.386
12 | 223 | Pacca brick work in ground floor in cement sand mortor ratio 1:6. (1st Floor) (S.No: 5 e /P.20) | 13112.99 | %cft | 29241.9677
13 | 2700 | Pacca Brick work other than building i/c strucking of joints upto 20'hight in cement sand mortar 1:6. (S.I No: 7(e) P/21) | 12346.65 | %cft | 333359.55
14 | 22391 | Cement Plaster 1/2'' thick ration 1:6 (S.No.13 b/P.51) | 2206.6 | %Sft | 494079.806
15 | 22191 | Cement Plaster 3/8'' thick ration 1:4 (S.No.11 a/P.51) | 2197.52 | %Sft | 487651.6632
16 |  | P/F G.I fram chowkats size 7''x2'' or 4''x3'' for doors and window using 20 gauge G.I Sheet i/c welded hinger and fixing at site with necessary hold fasts i/c all carriage tools and plants used etc.
A | 225 | Door | 228.9 | P.Rft | 51502.5
B | 615 | Window | 240.5 | P.Rft | 147907.5
17 | 195 | Providing and fixing iron / steel grill of 1/4"x3/4" size iron of approved etc fixed in position i/c holds fasts to be less than 3.lbs/ Square foot finished grill. . (S.I.No. 26/P.92) | 180.5 | P.Sft | 35197.5
18 | 568 | First class deodar wood wrought, joinery in doors and windows joinery in fixed in position i/c chowkats hold fasts 3/4'' | 902.93 | P.Sft | 512864.24
19 | 34 | Providing and fixing deodar Almirah 9" 12" depth including boxing with back shelves, shutters brass fittings complete. (S.No: 23 P/No: 60) | 1776.2 | P.Sft | 60390.8
20 | 56 | Providing and fixing iron steel grill door with angle iron frame of 1 1/2" x1 1/2" x1/4" and flat iron of 3/4" x1/4" with approved desige and locking arrangement embeded in Masonry as per instructions of Engineer in Charge. (S.I No: 31 P/93) | 231.6 | P.Sft | 12969.6
21 | 200 | Making notice board made with cement. (S.No: 1-(P/.94) | 58.11 | P.sft | 11622
22 | 5356 | Cement Pointing of joints on walls ration 1:2. (S.No: 19 a /P.52) | 1287.44 | %sft | 68955.2864
23 | 1655 | Add: Extra labour rate for making cement plaster patta/bend around or opening a around the edges or roof slab Engineer Incharge. | 19.36 | P.Sft | 32040.8
24 | 1176 | C.C Plain i/c placing compacting finishing and curring complete (including screening and washing of stone aggregated without shuttering) ratio 1:2:4.etc. (S.I No: 5(F) P/15) | 14429.25 | %.Sft | 169687.98
25 | 1800 | Providing & laying Porcelene tiles glazed & polished 24" x24" x1/4" on floor or wall facing in required colour & patterns in white cement & pigment over a base of 1:2 grey cement mortar 3/4" thick including washing and filling of joints with slurry of white cement and pigment in desired shape with finishing cleaning & coats of was polish i/c cutting tile to proper profile (R.A) | 323 | P.Sft | 581400
26 | 480 | P/L Procelene Tiles glazed and polished 16"x16" x5/16" on floor or wall facing in required colour and pattern in white cement and pigment over a base of 1:2 grey cement mortar 3/4" thick shape with finishing, cleaning and cost of wax polish etc. complete i/c cutting tiles to proper profile. (R.A) | 263.21 | P.Sft | 126340.8
27 | 1160 | Cement Tiles (8"x8"x3/4") laid flat in 1:2 cement mortar over 3/4" thick cement mortar 1:2. (S.No: 13 /P.40) | 10916.65 | %Sft | 126633.14
28 | 1242 | Providing & Lying floor of Verona marble tiles of size 12"x12"x3/4" fine dressed on the surface without winding set in white cement laid over 3/4" thick bed of 1:2 grey cement mortar seting the tiles with grey cement slurry, jointing and sashing the tiles with slurry of white cement and pigment to match the colour of tiles, including curing, grinding, rubbing and chemical polishing etc complete i.c cutting tiles to proper profile. (R.A) | 310.43 | P.Sft | 385554.06
29 | 223 | Laying floors of approved coloured glazed tiles 1/4" thick laid in white cement and pigment on a bed of 3/4" thick cement mortar 1:2. (S.No:25 P/42) | 27747.06 | %Sft | 61875.9438
30 | 612 | Glazed tile dado 1/4" thick laid in pigment over 1:2 cement sand mortar 3/4" thick including finishing.(S.No: 38 / P.44) | 28299.3 | %.Sft | 173191.716
31 | 465 | Providing and laying HALLA or pattern tiles glazed 8"x8"x1/4" on floor or wall facing in required colour and pattern of STILE specification jointed in white cement and pigment over a base of 1:2 grey cement mortar 3/4" thick including washing and filling of joints with slurry f white cement and pigment in desired shape with finish etc. complete including cutting tiles to proper profile. (S.No: 62 /P.47) | 34520.31 | %sft | 160519.4415
32 | 121 | Khapriel of cement concrete 12"x8"x1" of aproved design/shape laid flat in 1:2 grey cement mortar over a bed of 3/4" thick cement Mortar 1:2. (S.No: 39, P/37). | 8977.9 | %.sft | 10863.259
33 | 60 | Providing and fixing ornamental cement jalli 2" thick (1:2:4) without steel (S.11,P/17) | 226.02 | P.Sft | 13561.2
34 |  | Providing and laying 1'' thick topping cement concret (1:2:4) i/c surface finishing and dividing into panels (d) 3'' thick (S.No.16 d/P.41)
A | 6340 | 2'' Thick | 3275.5 | %Sft | 207666.7
B | 333 | 1 1/2"Thick | 2548.29 | %cft | 8485.8057
35 | 6340 | Two Coat of bitumen laid hot using 34 lbs for % Sft Ober Roof and blinded with sand at one Cft Per %Sft | 1887.4 | %Sft | 119661.16
36 | 600 | Erection and removal of centering for C.C plain cement concrete works of Deodar wood (2nd-Class) FOR PARTAL WOOD (ii) Vertical (S.No: 19b P/17) | 3127.41 | %sft | 18764.46
37 | 600 | Supplying and fixing broden glasses on courtyard walls including 1:3:6 cement concrete coping. (S.I 61 P/104) | 70.44 | P.Sft | 42264
37 | 120 | Making & fixing steel grated door with 1/16" thick sheeting including angle iron frame 2"x 2" 3/8" and 3/4" square bars 4" centre to centre with locking arrangemtnt.(S.No: 24 /P.91) | 726.72 | P.sft | 87206.4 | 37358652.6562 | Total | 37358652.6562
38 | 120 | Making & fixing steel grated door with 1/16" thick sheeting including angle iron frame 2"x 2" 3/8" and 3/4" square bars 4" centre to centre with locking arrangemtnt.(S.No: 24 /P.91) | 726.72 | P.sft | 87206.4
39 | 22191 | Primary coats of chalk under distemper.(S.No.23 /P.53) | 442.75 | %Sft | 98250.6525
40 | 22191 | Distempering three coats. (S.No. 24c/P.53) | 1079.65 | %Sft | 239585.1315
41 | 5177 | White wash three coats. (S.No. 26a/P.53) | 829.95 | %Sft | 42966.5115
42 | 5356 | Colour washing of two coats. | 859.9 | %Sft | 46056.244
43 | 949 | Preparing the surface and paining wih weather coat I/c rubbing the surface with rubbing brick/sand Paper filling the vids wih chalk/ plaster of Paris and then painting with weather coat of approved make. 2nd & subsequent coat (S.No: 38.A.B P/55). | 2567 | %Sft | 24360.83
44 | 1204 | Painting new surface (c) preparing surface and painting of doors and windows any type, (including edges).three coat.(S.No: 5 c /P.68) | 2116.41 | %Sft | 25481.5764
45 | 240 | Painting New surface (d) Preparing surpace and painting guard bars, gates of iron bars, gratings, railings (including standards barces, etc) And similar open work. Three Coat (S.No: 5 d P.68) | 1270.83 | %Sft | 3049.992
46 | 1048 | Difference of S.R Cement. | 40 | P.Bag | 41920
|  |  | Total | Rs: | 12522672
|  |  | S.I | Rs: | 11429377
|  |  | Diff | Rs: | 41920
|  |  | N.S.I | Rs: | 1093295
__________% Above / Below on the Rates of CSR. |  |  | Amount to be added / deducted on
basis of premium quoted Total (b)
Total a+b Rs. (a) ___________________ Rs. (b) _______________ = Rs. _______________________
Total (a) _____________ Rs _______________Total Amount Rs ______________
Total (A)= a+b In Words & Fiqure ______________________________________________________
_____________________________________________________________________________________
EXECUTIVE ENGINEER
| CONTRACTOR |  |  | EDUCATION WORKS DIVISION
JAMSHORO