## Detailed Estimate
SCHEDULE b
Name of Scheme:- |  | RENOVATION / REHABILITATION / RECONSTRUCTION / ADDITIONAL FACILITIES TO EXISTING SECONDARY SCHOOLS TALUKA SEHWAN @ GBHS ARAZI TALUKA SEHWAN (MIAN BUILDING)
Item No. | Quantity | Description of Item | Rate | Unit | Amount
1 | 1311 | Dismentling R.CC reinforcement saparating reinforcement | 5445 | %Cft | 71383.95
2 | 1991 | Dismentling brick work in lime cement mortar | 1285.63 | %Cft | 25596.8933
3 | 628 | Dismantling cement concrete plain 1:3:6. | 1306.8 | %cft | 8206.704
4 | 3162 | Removing cement plaster or lime plaster | 121 | %Sft | 3826.02
5 | 4 | Remoning Door with chawkhats (S.No: 33a P/12) | 142.18 | P.No: | 568.72
6 | 16 | Remoning Window with chawkhats (S.No:33b P/12) | 102.85 | P.No: | 1645.6
7 | 1343 | Excavation in foundation of building, bridges and other structure including dagbelling dressing, refilling around structure with excavated earth, watering and ramming. Lead upto 5 ft (b) In ordinary soil. (S.I.No. 18(b)/C-1) | 3176.25 | %oCft | 4265.7037
8 | 444 | Cement concrete brick or stone ballast 1." to 2" gauge 1:5:10. | 8694.95 | %Cft | 38605.578
9 | 1159 | Pacca brick work in foundation and plinth in cement sand mortar 1:6 | 11948.36 | %Cft | 138481.4924
10 | 2139 | Pacca brick work in ground floor in cement sand mortar 1:6 | 12674.36 | %Cft | 271104.5604
11 | 662 | Pacca Brick work other than building i/c strucking of joints upto 20'hight in cement sand mortar 1:6. (S.I No: 7(e) P/21) | 12346.65 | %cft | 81734.823
12 | 1631 | R.C.C work including all labour and material except the cost of steel reinforcement and i/c cutting beding which will be paid s separately. R.C.C work in roof slab, beams, columns, rafts,precast Ratio 1:2:4 | 337 | P.Cft | 549647
13 | 87 | Fabrication of miled steel reinforcement for cutting, bending and binding which will joint and fasteing wire removal of removal of rust from bars. | 5001.7 | P.Cwt | 435147.9
14 | 15660 | Filling watering and ramming earth in floors with surplus earth from foundation lead upto one chain and lift jupto 5 feet (S.No: 21/ P.4) | 3630 | %0cft | 56845.8
15 | 123 | S/F Sand under floor and plugging in wall 1:2 | 1141.25 | %Cft | 1403.7375
16 |  | P/F G.I fram chowkats size 7''x2'' or 4''x3'' for doors and window using 20 gauge G.I Sheet i/c welded hinger and fixing at site with necessary hold fasts i/c all carriage tools and plants used etc.
| 194 | Door | 228.9 | P.Rft | 44406.6
| 777 | Window | 240.5 | P.Rft | 186868.5
17 | 323 | Providing and fixing iron / steel grill of 1/4"x3/4" size iron of approved etc fixed in position i/c holds fasts to be less than 3.lbs/ Square foot finished grill. . (S.I.No. 26/P.92) | 180.5 | P.Sft | 58301.5
18 | 717 | First class deodar wood wrought, joinery in doors and windows joinery in fixed in position i/c chowkats hold fasts 3/4'' | 902.93 | P.Sft | 647400.81
19 | 55 | C.C Plain i/c placing compacting finishing and curring complete (including screening and washing of stone aggregated without shuttering) ratio 1:2:4.etc. (S.I No: 5(F) P/15) | 14429.25 | %cft | 7936.0875
20 | 147 | Erection and removal of centering for C.C plain cement concrete works of partil wood (2nd Class) (ii) Vertical) (S.No: 19./A.ii/P-17) | 3127.41 | %cft | 4597.2927
21 | 147 | Supplying and fixing broken glasses on courtyard walls including 1:3:6 cement concrete coping. (S.I 61 P/104) | 70.44 | P.Sft | 10354.68
22 | 628 | Cement Concrete plain including placing compacting, finishing and curing, complete (including screening and washing at stone aggregate without (h) Ratio. 1:3:6 (S.No:5.h P/15) | 12595 | %cft | 79096.6
23 | 206 | Providing and fixing ornamental cement jalli 2" thick (1:2:4) without steel (S.11,P/17) | 226.02 | P.Sft | 46560.12
24 | 3162 | Applying floating coat of Hi Bond (Universal)as a bond coat or as an adhesive link between old & fresh concrete or plaster as directed b Engineer Incharge. (S.No: 13(i) P/51). | 1029.05 | %sft | 32538.561
25 | 1302 | Coloured cement tiles (8"x8"x3/4" of approved dark shade laid flat in 1:2 white cement mortar over a bed of 3/4" thick lime mortar 1:2. (S.No: 42 /P44) | 10964.99 | %.sft | 142764.1698
26 | 75 | Laying floors of approved coloured glazed tiles 1/4" thick laid in white cement and pigment on a bed of 3/4" thick cement mortar 1:2.(S.No:25 P/42) | 27747.06 | %Sft | 20810.295
27 | 300 | Glazed tile dado 1/4" thick laid in pigment over 1:2 cement sand mortar 3/4" thick including finishing.(S.No: 38 / P.44) | 28299.3 | %.Sft | 84897.9
28 | 9698 | Cement Plaster 1/2'' thick ration 1:6 (S.No.13 b/P.51) | 2206.6 | %Sft | 213996.068
29 | 9602 | Cement Plaster 3/8'' thick ration 1:4 (S.No.11 a/P.51) | 2197.52 | %Sft | 211005.8704
30 | 96 | Making notice board made with cement. (S.No: 1-(P/.94) | 58.11 | P.sft | 5578.56
31 | 1016 | Cement Pointing of joints on walls ratio 1:2. (S.No: 19 a /P.52) | 1287.44 | %Sft | 13080.3904
32 | 542 | Providing & Lying floor of Verona marble tiles of size 12"x12"x3/4" fine dressed on the surface without winding set in white cement laid over 3/4" thick bed of 1:2 grey cement mortar seting the tiles with grey cement slurry, jointing and sashing the tiles with slurry of white cement and pigment to match the colour of tiles, including curing, grinding, rubbing and chemical polishing etc complete i.c cutting tiles to proper profile. (R.A) | 310.43 | P.sft | 168253.06
33 | 68 | Providing & laying floor of varona marble tiles of size 48" x12" x3/4" fine dressed on the surface w/o winding set in white cement laid over 3/4" thick bed of 1:2 grey cement mortar setting the tile with grey Cement slurry, jointing and washing the tiles with slurry of white cement and pigment to match the colour of tiles, i/c curing, grinding, rubbing and chemical polishing etc complete (R.A) | 395 | P.Sft | 26860
34 | 46 | Providing and fixing 3/8" thick marble tiles of approved quality and colour and shade size 8"x4" /6"x4" in dado skirting and facing removal / tucking of existing plaster surface etc. Over 1/2" thick base of cement mortar q:3 setting of tiles in slurry of white cement over mortar base including filling the joints and washing the tiles with white cement slurry currint finishing cleaning and (I) For new work. (S.No:68 /P.48) | 186.34 | P.cwt | 8571.64
35 | 105 | Providing and laying HALLA or pattern tiles glazed 8"x8"x1/4" on floor or wall facing in required colour and pattern of STILE specification jointed in white cement and pigment over a base of 1:2 grey cement mortar 3/4" thick including washing and filling of joints with slurry f white cement and pigment in desired shape with finish etc. complete including cutting tiles to proper profile. (S.No: 62 /P.47) | 34520.31 | %sft | 36246.3255
36 |  | Providing and laying 1'' thick topping cement concret (1:2:4) i/c surface finishing and dividing into panels (d) 3'' thick (S.No.16 d/P.41)
A | 120 | 2'' Thick | 3275.5 | %Sft | 3930.6
B | 2552 | 1 1/2"Thick | 2548.29 | %cft | 65032.3608
37 | 1067 | Providing and laying single per layer of polythene sheet 0.13 mm thick for water proffing as per specification and instruction of engineer incharge. (S.I :38 P/37) | 10.7 | P.Sft | 11416.9
38 | 6001 | Two coats of bitumen laid hot using 34 Lbs for % Sft. Ober roof and blinded with sand at one Cft. Per % Sft. (S.No:13/P-43) | 1887.4 | %.Sft | 113262.874
39 | 193 | Add: Extra labour rate for making cement plaster patta/bend around or opening a around the edges or roof slab Engineer Incharge. | 19.36 | P.Sft | 3736.48
40 | 7700 | Scraping Ordinary distemper, Oil bound distemper or paint on walls. (S.No: 54,b/P13) | 226.88 | %Sft | 17469.76
41 | 7700 | Distempering Two coats.(S.No: 24 /P.53) | 1043.9 | %sft | 80380.3
42 | 4815 | Primary coats of chalk under distemper.(S.No.23 /P.53) | 442.75 | %Sft | 21318.4125
43 | 4815 | Distempering three coats. (S.No. 24c/P.53) | 1079.65 | %Sft | 51985.1475
44 | 1434 | Painting new surface (c) preparing surface and painting of doors and windows any type, (including edges).three coat. (S.No: 5 c /P.68) | 2116.41 | %Sft | 30349.3194
45 | 371 | Painting old surfaces (c) Painting doors and windows any type Two Coat.(S.No: 4c P/67). | 1160.06 | %Sft | 4303.8226
46 | 1830 | White wash three coats. (S.No. 26a/P.53) | 829.95 | %Sft | 15188.085
47 | 3061 | White washing two coats. (S.No: 26(b) P/53) | 425.84 | %sft | 13034.9624
48 | 1016 | Colour washing of two coats. | 859.9 | %Sft | 8736.584
49 | 1852 | Preparing the surface and painting with weather coat i/c rubbing the surface with rubbing bricks / sand paper filling the viod with chalk/plaster of paris painting with weather coat of approved make new surface. | 2567.95 | %Sft | 47558.434
50 | 98 | Diffrenc of S.R Cement | 40 | P.Bag | 3920
|  |  | Total Except Item No. 50 | Rs: | 4226297
|  |  | N.I | Rs: | 195113
|  |  | Difference | Rs: | 3920
|  |  | S.I | Rs: | 4031184
__________% Above / Below on the Rates of CSR. |  |  | Amount to be added / deducted on
basis of premium quoted Total (b)
Civil Work Rs._________________ Rs.(+)__________________ =Rs._________________
Difference Rs._________________Rs.(+)__________________ =Rs.__________________
Non-S Item Rs._________________Rs.(+)__________________= Rs._________________
Grand Total Rs
Total In Words _________________________________________________________________________________
| Contractor |  | Executive Engineer
Education Works Division
Jamshoro

## M W.S
PART "B" WATER SUPPLY & S/FITTING
S.NO: | Item of Work |  |  | Qnty | Rate | Unit | Amount
1 | P/F Squating type white glazed earthen were w.e pan with including the cost of flushing cistern with internal fitting and flush Pipe with bend & making requisite number of holes in walls plinth & floor for pipe connections & making good in cement concerete 1:2:4 (S.I.NO: 1 (b) P/1)
|  |  | = | 3 | 4802.6 | P.No | 14407.8
2 | P/F 24x18 lavatory bason in white glazed earthen with i/c the cost of W/I or C/I contelever brackets 6" built into walls, painted white in two costs after a primary coat of red paint a pair of 1/2 dia chorm plated piller traps 1/6 rubber superior quality etc complete (S.I.No: 8 P/3)
|  |  | = | 1 | 4253.9 | P.No | 4253.9
3 | Add Extra labour for P/Fitting of earthen ware pedestal while or coloured glazed superior quality (S.I.No: 11 P/3)
|  |  | = | 1 | 2533.47 | P.No | 2533.47
:
4 | P/F 6"x2" C.I floor trap of the approved self cleanbing & desigin i/c acrewed down grating with of without making required No of holes in walls plinth & floor for pipe connection & making secro in C.C (S.I.No: 20 P/6)
|  |  | = | 3 | 2024.43 | P.No | 6073.29
5 | P/F in position nylon connection complete with 1/2 dia bross bib cock with pair of bross nuts & bults lining joints to nylon connection (S.I.No: 20 P/6)
|  |  | = | 3 | 447.15 | P.No | 1341.45
6 | P/F 15"x12" beveled edge mirror of belgium glass complete with 1/8" thick hard board and C.P screws fixed to wooden plant standard. (S.I.No: 4 P/7)
|  |  | = | 1 | 1161.6 | P.No | 1161.6
7 | Supplying & Fixing soap tray of made plastic of each superior quality and design with fine finishing with c.p screws etc. complete (S.I.NO: 6 P/8
|  |  | = | 1 | 169.4 | P.No | 169.4
8 | P/F 4" dia C.I soil vent pipe i/c cutting fitting & extra paint match colour of the building (S.I.No: 1 P/9)
|  |  | = | 50 | 333.29 | P.rft | 16664.5
9 | P/F 4"x4" dia C.I branch of the required degree with accessaries doors rubber washer 3/4" thick bolts & nuts & extra painting to match colour of the building (S.I.No: 3 P/9)
|  |  | = | 3 | 702 | P.No | 2106
10 | P/F 4"x4" x4" dia C.I branch of the required degree with accessaries doors rubbers washer 3/4" thick bolts & nuts & extra painting to match colour of the building (S.I.No: 4 P/9)
|  |  | = | 3 | 270.6 | P.No | 811.8
11 | P/F 4" dia C.I terminal guard Each including extra painting to match the colour of the building (S.I.NO: 11 P/10)
|  |  | = | 3 | 389.7 | P.No | 1169.1
12 | Providing G.I pipe speclals & clamps etc including fixing cutting and fitting complete with and i/c the cost of breaking rough wall and roof making good etc painting two coats after cleaning the pipe etc white zink point with pigment to match the colour of building (S.I.NO: 1 P/12)
| 1/2" dia |  | = | 200 | 73.21 | P.rft | 14642
| 3/4" dia |  | = | 100 | 95.89 | P.rft | 9589
| 1" dia |  | = | 50 | 128.55 | P.rft | 6427.5
| 1 1/2" dia |  | = | 80 | 188.97 | P.rft | 15117.6
13 | Add extra labour for concealed G.I Pipe & fittings I/C making recess in the wall for Pipe & making good in cement mortor etc. complete (S.I.NO: 2 P/12)
| (I) | 1/2" dia | = | 100 | 7.82 | P.rft | 782
| (II) | 3/4" dia | = | 50 | 8.45 | P.rft | 422.5
| (III) | 1" dia | = | 0 | 9.96 | P.rft | 0
14 | Providing and Fixing handle valves (china) (S.I.NO: 5 P/17)
| (I) | 1/2" dia | = | 2 | 200.42 | P.rft | 400.84
| (II) | 3/4" dia | = | 2 | 271.92 | P.rft | 543.84
15 | S/Fixing cancealed tee-stop cock of superir Each quality with c.p head 1/2" dia. (S.I.NO: 12 (b) P/18)
|  |  | = | 3 | 889.46 | P.NO | 2668.38
16 | S/Fixing long bib-cock of superir quality Each with c.p head 1/2" dia (S.I.NO: 13 P/19)
|  |  | = | 4 | 1109.46 | P.NO | 4437.84
17 | Supplying & Fixing swan type piller cock of Each Superior quality single c.p head 1/2" dia (S.I.NO: 16 P/19)
|  |  | = | 2 | 795 | P.NO | 1590
18 | S/F fiber glass tank of approved quality and design and wall thicness as specifiesd I/C cost of nutes, bolts and fixing in plateform of cement concerete 1:3:6 and makin connections for in let & out-let & over flow Pipe etc. copmlete (250g) (S.I.NO:3 P/21)
|  |  | = | 1 | 21989.61 | P.NO | 21989.61
18 | Providing, Laying uPVC pipes of Class 'D' fixing in trench i/c cutting, fitting and jointing with solvent cement i/c tsting with water to a head of 122 meter or 400 ft. (S.No: 6-b P-C-II/24)
|  |  | = | 0 | 19 | P.NO | 0
19 | Providing R.C.C pipe with collars class "B" and digging the to required depth & fixing in position i/c cutting fitting & jointing with maxphalt composition cement mortor 1:1 and testing with water pressure to a head of 4" feet above the top of the heightest pipe & refilling excavated staff 6" pipe class "B" (S.No: 2 (e) P/23 C-10)
| 3" dia |  | = | 50 | 113.97 | P.rft | 5698.5
| 4" dia |  | = | 50 | 146.57 | P.rft | 7328.5
| 6" dia |  | = | 200 | 199.25 | P.rft | 39850
| 12" dia |  | = | 50 | 401.97 | P.rft | 20098.5
20 | Construction of main hole i/c inspection of chamber & required depth 3/6" wall etc. complete
|  |  | = | 2 | 14748 | P.NO | 29496
21 | Providing Laying UPVC pipes of Class "D" fixing in trench i/c cutting, fitting and jointing with solvent cement i/c tsting with water to a head of 122 meter or 400ft. (S.I No: 6 P/24)
| 1/2" dia |  | = | 100 | 12 | Rft | 1200
| 3/4" dia |  | = | 150 | 19 | Rft | 2850
| 1" dia |  | = | 30 | 27 | Rft | 810
22 | Providing Laying UPVC pipes of Class "D" fixing in trench i/c cutting, fitting and jointing with solvent cement i/c tsting with water to a head of 122 meter or 400ft. (S.I No: 6 P/24)
| 3" dia |  | = | 0 | 90 | P.Rft | 0
| 4" dia |  | = | 0 | 136 | P.Rft | 0
| 6" dia |  | = | 0 | 259 | P.Rft | 0
22 | P/F water pumping set wit seimen motor and jawed pump 1 H.P 1400 PRM single Phase 220 Vikts 1"x1-1/2" suction and delivery 40 ft head i/c base plate and also making C.C 1:3:6 plate farm of required size and fixing nuts and bolts complete in all respect (R.A)
|  | 1 No | = | 1 | 14417.7 | P.NO | 14417.7
24 | P/F hand Pump with all accessaries wooden shown i/c boring cutting etc. (R.A)
| Filter |  | = | 0 | 76.05 | P.rft | 0 | G.I Pipe Rs: | 73.21,95.89,128.55,7.82,8.45,9.96,113.97,146.57,199.25,90,136.00
| H.Pump Machine |  | = | 0 | 1441.65 | P.No | 0
[6 empty] | Total | 270801
[6 empty] | S.I | 256383
[6 empty] | NSI | 14418
__________% Above / Below on the Rates of CSR. |  |  | Amount to be added / deducted on
basis of premium quoted Total (b)
W/S & S/F Rs._________________ Rs.(+)__________________ =Rs._________________
Non-S Item Rs._________________Rs.(+)__________________= Rs._________________
Grand Total Rs
Total In Words ______________________________________________________________________________
| Contractor |  |  |  | Executive Engineer
Education Works Division
Jamshoro