## BOQ-18
NIT SR NO: 18
NAME OF WORK: |  | CONSTRUCTION OF BUILDING FOR SHELTERLESS PRIMARY SCHOOL IN DISTRICT KAMBER SHAHDADKOT (2016-17 PROGRAMME) @ GGPS JAMAL KHAN LEGHARI TALUKA SIJJAWAL
BILL OF QUANITITES B.O.Q (CIVIL WORK)
S.# | DESCRIPTION | Qnty: | Rate | Unit | Amount
1 | Excavation in foundation of building bridges & other structure with excavated lead upto one chain and lift upto 5'feet. In ordinary Soil. (S.I.No:18(b)-P/14) | 4056 | 3176.25 | %o.Cft | 12882.87
2 | Cement Concrete brick or stone ballast 11/2" to 2" guage Ratio 1:5:10. (S.I.No:4©-P/14) | 1725 | 8694.95 | %.Cft | 149987.8875
3 | Pacca brick work in Foundation and plinth in cement sand mortor 1:6 (S.I.No:4-P/20) | 4090 | 11948.36 | %.Cft | 488687.924
4 | Reinforced cement concrete including all labour and material except the cost of steel reinforcement and its labour for bending and binding which will be paid separately. This rate also includes all kinds of forms moulds lifting shuttering curring rendering and finishing the exposed surface (including screening and washof shingle) (a) R.C work in roof slab, beams coloumns rafts lintel & other structurel member laid in situ or precast laid in position in all respect (i) Ratio 1:2:4 90 Lbs. cement 2 Cft sand 4 Cft shingle 1/8" to 1/4" guage. (S.I.No:6(a)(i)-P/16) | 1466 | 337 | P.Cft | 494042
5 | Fabrication of Tar bars steel reinforcement for cement concrete including cutting bending laying in position making joints and fastenings including cost of binding wire also includes removal of rust from bars (b) Using Tar Bars. (S.I.No:8(b)-P/16) | 65.446 | 5001.7 | P.Cwt | 327341.2582
6 | S/F sand under floor and plugging into walls (S.I.No: 29-P/25) | 3851 | 1141.25 | %.Cft | 43949.5375
7 | Pacca brick work in G.Floor i/c stricking of joints cement sand mortor 1:6. (S.I.No:5©-P/20) | 2435 | 12674.36 | %.Cft | 308620.666
8 | Pacca brick work other than building i/c stricking of joints on walls Ratio 1:6. (S.I.No:7(e)-P/21) | 1670 | 12346.65 | %.Cft | 206189.055
9 | Providing and fixing G.I frame chowkats for Doors | 69 | 228.9 | P.Sft | 15794.1
10 | Providing and fixing G.I frame chowkats for Windows | 144 | 240.5 | P.Sft | 34632
11 | Cement Plaster 1:6 up to 20' height Ratio 1/2" thick (S.I.No:13(b)-P/51) | 8748 | 2206.6 | %.Cft | 193033.368
12 | Cement Plaster 1:4 up to 20' height Ratio 3/4" thick (S.I.No:11(a)-P/51) | 8748 | 2197.52 | %.Cft | 192239.0496
13 | Notice board made with cement. (S.I.No:1-P/94) | 64 | 58.11 | P.Sft | 3719.04
14 | First class deodar wood wrought, joiner in doors and windows etc, fixed in position including chowkats holds fasts hinges, iron tower bolts, chocks cleats, handles and cords with hooks etc. deodar panelled or panelled and glazed or fully glazed (b) 1-3/4" thick (S.I.No:7(b)-P/57)(Only Shutters) | 187 | 902.93 | P.Sft | 168847.91
15 | Cement pointing strucking of joints on walls Ratio 1:2 (S.I.No:19(a)-P/52) | 3295 | 1287.44 | %.Cft | 42421.148
16 | S/F In position in iron steel grill 3/3"*1/4" size flate Iron of approved desgn i/c Painting three coad etc complete | 199 | 180.5 | P.Sft | 35919.5
17 | Making and fixing steel grated door with 1/16" thick sheeting including angle iron frame 2"x2"x3/8" and 3/4" square bars 4" center to center with locking arrangement. (S.I.No:24-P/91) | 48 | 726.72 | P.Sft | 34882.56
18 | Providing and laying 1" thick topping cement concrete 1:2:4 including surface finishing and dividing into panels © 3" thick. (S.I.No:16©-P/41) | 1520 | 4411.82 | %.Cft | 67059.664
B) | 2'' Thick | 1933 | 3275.5 | %.Cft | 63315.415
19 | Cement Concrete plain including placing compacting finishing and curing complete including screening and washing at stone aggregate without shuttering. (S.I.No:5(f)-P/15) Ratio 1:2:4 | 60 | 14429.25 | %.Cft | 8657.55
20 | Spilite tiles | 337 | 21021.11 | %.Sft | 70841.1407
21 | White glazed tiles 1/4" thick jointed in white cement and laid over 1:2 cement sand mortar 3/4" thick including finishing. (S.I.No:37-P/44) | 85 | 28253.61 | %.Cft | 24015.5685
22 | White glazed tiles flooring Using windows (S.I.No /p ) | 198 | 30509.77 | %.Cft | 60409.3446
23 | Providing and laying HALLA or pattern tiles glazed 6"x6"1/4" on floor or wall facing in required colour and pattern of STILE specification jointed in white cement and pigment over a base of 1:2 grey cement mortar 3/4" thick including washing and filling of joints with slurry of white cement and pigment in desired shape with finishing cleaning and cost of wax polish etc complete including cutting tiles to proper profile. (S.I.No;60-P/46) | 96 | 34520.31 | %.Cft | 33139.4976
24 | White wash Three coats (S.I.No:26©-P/53) | 978 | 829.95 | %.Cft | 8116.911
25 | Primary coat of chalk under distempering (S.I.No:23-P/53) | 8748 | 442.75 | %.Cft | 38731.77
26 | Distempering Three coats (S.I.No:24©-P/53) | 8748 | 1079.65 | %.Cft | 94447.782
27 | Preparing the surface and painting with weather coat i/c rubbing the surface with rubbing brick / sand paper, filling the voids with chalk / plaster of pairs and then painting with weather coat of approved mae (B) 2nd and subsequent coat. (S.I.No:38(A,B)-P/55) | 3295 | 1948.1 | %.Cft | 64189.895
28 | Preparing surface painting doors and windows any type (S.I.No;5©-P/69) | 374 | 2116.7 | %.Cft | 7916.458
29 | Preparing surface painting guard bard, gates of iron bars, gratings, railings including standard braces etc similar open work. (S.I.No:5(d)-P/69) | 96 | 1270.83 | %.Cft | 1219.9968
30 | two coats of bitumen laid hot using 34 lbs sg:over roof and blinded with sand atone cft per %sft (S.I.No13 p/34) | 1362 | 1887.45 | %.Cft | 25707.069
31 | P/L single per layer of polythene sheet 0.13mm thick for water proffing as per specification and instruction of Engineer incharge. (S.I.No:38-P/37) | 350 | 10.7 | P.Sft | 3745
| Total Part-A Civil Work |  |  |  | 3324702.936
1 | P/F squating type white glazed eathen ware W.C pan of whith i/c the cost of flushing cistern wait internal fitting and flush pipe with bend making good in cement concrete 1:2:4 (i) W.C not less than 19" clear opening between flushing & 3 gallons flushing tank with 4" dia C.P trap and C.I thumble | 2 | 4802.6 | P.Each | 9605.2
2 | Supplying & Fixing bib-cock of superior quality with C.P head 1/2" dia | 2 | 337.92 | P.Each | 675.84
3 | Providing G.I pipe & special i/c fixing cutting & fitting complete with & i/c the cost of cutting trench up to 2-1/2" feet deep refilling watering ramming and disposal of surplus earth within one clain and painting 2 coats of bitument paint to pipe & secails after cleaning & bassain cloth soaked in maxphalt compisition wrapped tightly round pipe and testing to a pressure head of 200' and handling. | 75 | 95.79 | P.Rft | 7184.25
4 | Providing R.C.C pipe with collars class "B" and digging the tenches to required depth and fixing in position i/c cutting fitting and jointing with maxphalt composition and cement mortor 1:1 and testing with water pressure jto a head of 4'feet above the top of the highest pipe and refilling with execavated staff. | 12 | 199.25 | P.Rft | 2391
5 | P/F approved quality A.C motor pum pumping set (Javed Engineering) made 1/1/4" 1" section and delivery wsith base and compling 1 H.P single phase motor (Siemens make) 60" head of 2800 KPM i/c the cost of C.I fitting nuts bolts and the cost of 1:2:4 plate form | 1 | 14402 | P.Nos. | 14402
6 | S/F Fibre glass tank of approved quality and design and wall thickness as specified i/c the cost of nuts & bolts & fixing in plate iron of cement concrete 1:2:4 and making and commoction for inlet-outlet and over flow pipe etc complete (250 gallongs) | 1 | 21989.61 | P.Nos. | 21989.61
7 | P/F Hand pimp all accessories i/c fitting and fixing with local made coir strainer with wooden shoe i/c the complete
A | Filter | 10 | 76.05 | P.Nos. | 760.5
B | G.I Pipe | 70 | 38.95 | P.Nos. | 2726.5
C | Machine | 1 | 4500 | P.Nos. | 4500
TOTAL PART-B WATER SUPPLY |  |  |  |  | 64234.9
G.TOTAL |  |  |  | 3388937.836