## Shadule
NIT SR NO: 06
NAME OF WORK: |  | Rehabilitation , Improvement , Renovation & Provision of Missing Facilities in Exisiting primary / Elemenary School in Distt: Kamber Shahdadkot @ GBPS GBLLS Kot Ghoro @ Abri Taluka Kamber.
BILL OF QUANITITES B.O.Q (CIVIL WORK)
S.# | DESCRIPTION | Qnty: | Rate | Unit | Amount
1 | Dismantling cement concrete plain 1:2:4. (S.I.No;19©-P/10) | 1147 | 3327.5 | %.Cft | 38166.425
2 | Dismantling cement concrete reinforced separating reinfor cement from concrete cleaning and straightening the same (S.I.No:20-P/10) | 2315 | 5445 | %.Cft | 126051.75
3 | Dismantling brick masonary . (S.I.No;13©-P/10) | 2082 | 1285.63 | %.Cft | 26095
4 | Pacca brick work in Foundation and plinth in cement sand mortor 1:6 (S.I.No:4-P/20) | 80 | 11948.36 | %.Cft | 9558.688
5 | Reinforced cement concrete including all labour and material except the cost of steel reinforcement and its labour for bending and binding which will be paid separately. This rate also includes all kinds of forms moulds lifting shuttering curring rendering and finishing the exposed surface (including screening and washof shingle) (a) R.C work in roof slab, beams coloumns rafts lintel & other structurel member laid in situ or precast laid in position in all respect (i) Ratio 1:2:4 90 Lbs. cement 2 Cft sand 4 Cft shingle 1/8" to 1/4" guage. (S.I.No:6(a)(i)-P/16) | 2315 | 337 | P.Cft | 780155
6 | Fabrication of Tar bars steel reinforcement for cement concrete including cutting bending laying in position making joints and fastenings including cost of binding wire also includes removal of rust from bars (b) Using Tar Bars. (S.I.No:8(b)-P/16) | 113.683 | 5001.7 | P.Cwt | 568608.2611
7 | S/F sand under floor and plugging into walls (S.I.No: 29-P/25) | 4900 | 1141.25 | %.Cft | 55921.25
8 | Pacca brick work in G.Floor i/c stricking of joints cement sand mortor 1:6. (S.I.No:5©-P/20) | 2082 | 12674.36 | %.Cft | 265148
9 | Cement Plaster 1:6 up to 20' height Ratio 3/4" thick (S.I.No:13(b)-P/51) | 9771 | 2206.6 | %.Cft | 215606.886
10 | Cement Plaster 1:4 up to 20' height Ratio 1/2" thick (S.I.No:11(a)-P/51) | 9771 | 2197.52 | %.Cft | 214719.6792
11 | Providing and fixing G.I Frame chowkat for Doors | 32 | 228.9 | P.Sft | 7324.8
12 | Cement pointing strucking of joints on walls Ratio 1:2 (S.I.No:19(a)-P/52) | 772 | 1287.44 | %.Cft | 9939.0368
13 | Providing and laying 1" thick topping cement concrete 1:2:4 including surface finishing and dividing into panels © 2" thick. (S.I.No:16©-P/41) | 3604 | 3275.5 | %.Cft | 118049.02
14 | First class deodar wood wrought, joiner in doors and windows etc, fixed in position including chowkats holds fasts hinges, iron tower bolts, chocks cleats, handles and cords with hooks etc. deodar panelled or panelled and glazed or fully glazed (b) 1-3/4" thick (S.I.No:7(b)-P/57) | 35 | 1273.76 | P.Sft | 44581.6
B | Only Shutters | 367 | 902.93 | P.Sft | 331375.31
15 | S/F In position in iron steel grill 3/3"*1/4" size flate Iron of approved desgn i/c Painting three coad etc complete | 159 | 180.5 | P.Sft | 28699.5
16 | Cement Concrete plain including placing compacting finishing and curing complete including screening and washing at stone aggregate without shuttering. (S.I.No:5(f)-P/15) Ratio 1:2:4 | 280 | 14429.25 | %.Cft | 40401.9
17 | Providing and laying HALLA or pattern tiles glazed 6"x6"1/4" on floor or wall facing in required colour and pattern of STILE specification jointed in white cement and pigment over a base of 1:2 grey cement mortar 3/4" thick including washing and filling of joints with slurry of white cement and pigment in desired shape with finishing cleaning and cost of wax polish etc complete including cutting tiles to proper profile. (S.I.No;60-P/46) | 129 | 28253.51 | %.Cft | 36447.0279
18 | White glazed tiles 1/4" thick dado jointed in white cement and laid over 1:2 cement sand mortar 3/4" thick including finishing. (S.I.No:37-P/44) | 58 | 30509.77 | %.Cft | 17695.6666
19 | Splite tiles 1/4'' thick malt glazed or double glazed joint in white cement 1:2 over 1/2 grey cement sand motor 1/4'' thick i/c finishing complete (S.I No:69-P /48) | 2618 | 21021.11 | %.Sft | 550332.6598
20 | White wash Three coats (S.I.No:26©-P/53) | 2742 | 829.95 | %.Cft | 22757.229
21 | Primary coat of chalk under distempering (S.I.No:23-P/53) | 9771 | 442.75 | %.Cft | 41875
22 | Distempering Three coats (S.I.No:24©-P/53) | 9771 | 1079.65 | %.Cft | 102113
23 | Preparing surface painting doors and windows any type (S.I.No;5©-P/69) | 932 | 2116.7 | %.Cft | 19725
24 | Preparing surface painting guard bard, gates of iron bars, gratings, railings including standard braces etc similar open work. (S.I.No:5(d)-P/69) | 448 | 1270.83 | %.Cft | 5693.3184
25 | two coats of bitumen laid hot using 34 lbs sg:over roof and blinded with sand atone cft per %sft (S.I.No13 p/34) | 3730 | 1887.45 | %.Cft | 70401.885
26 | laying murum flooring consiting of 1"layer of fine powedery of flaky vareity of murum laid over 6"good hard layer of murum (S.I.No:1 p/39) | 2450 | 3918.2 | %.Cft | 95995.9
27 | Providing and laying HALLA or pattern tiles glazed 6"x6"1/4" on floor or wall facing in required colour and pattern of STILE specification jointed in white cement and pigment over a base of 1:2 grey cement mortar 3/4" thick including washing and filling of joints with slurry of white cement and pigment in desired shape with finishing cleaning and cost of wax polish etc complete including cutting tiles to proper profile. (S.I.No;60-P/46) | 440 | 47651.56 | %.Cft | 209666.864
28 | Pavar block | 2450 | 223.97 | P.Sft | 548726.5
| Total Part-A Civil Work |  |  |  | 4685788
B | WATER SUPPLY
1 | P/F squating type white glazed eathen ware W.C pan of whith i/c the cost of flushing cistern wait internal fitting and flush pipe with bend making good in cement concrete 1:2:4 (i) W.C not less than 23" clear opening between flushing & 3 gallons flushing tank with 4" dia C.P trap and C.I thumble (S.I.No:1(a)-P/1) | 4 | 4802.61 | P.Each | 19210.44
2 | Providing G.I pipe and special etc i/c fixing cutting and fitting complete with and i/c the cost of cutting trench to 2-1/2" fitt deep refilling watering ramming and disposal of surplus earth and painting two coat of bitumen and special after cleaning 3''/4'' dia (S.I.No:1-P/14) | 100 | 99.79 | P.Nos. | 9979
B | 1/2 Dia | 190 | 73.25 | P.Nos. | 14577
3 | Providing R.C.C pipe with collars class "B" and digging the tenches to required depth and fixing in position i/c cutting fitting and jointing with maxphalt composition and cement mortor 1:1 and testing with water pressure jto a head of 4'feet above the top of the highest pipe and refilling with execavated staff. (S.I.No:2(c)-P/23) | 200 | 199.25 | P.Rft | 39850
4 | providing G.I pipe &social etc I/C cutting 7 fitting complete with the i/c the cost of cutting trench upto 2/12" feet deep. | 24 | 333.29 | P.Rft | 7799
5 | P/F Full way gun metal valves with wheels threaded or flanged end with rubbers washing | 2 | 197.12 | P.Rft | 394.24
6 | P/F approved quality A.C motor pum pumping set (Javed Engineering) made 1/1/4" 1" section and delivery wsith base and compling 1 H.P single phase motor (Siemens make) 60" head of 2800 KPM i/c the cost of C.I fitting nuts bolts and the cost of 1:2:4 plate form | 2 | 8396 | P.Nos. | 16792
8 | S/F Fibre glass tank of approved quality and design and wall thickness as specified i/c the cost of nuts & bolts & fixing in plate iron of cement concrete 1:2:4 and making and commoction for inlet-outlet and over flow pipe etc complete (350 gallongs) (S.I.No:3(b)-P/21) | 2 | 21989.61 | P.Nos. | 43979.22
9 | P/F Hand pimp all accessories i/c fitting and fixing with local made coir strainer with wooden shoe i/c the complete
A | Filter | 10 | 76.05 | P.Nos. | 760.5
B | G.I Pipe | 90 | 38.95 | P.Nos. | 3505.5
C | Machine | 1 | 1441.65 | P.Nos. | 1441.65
TOTAL PART-B WATER SUPPLY |  |  |  |  | 159207
G.TOTAL |  |  |  | 4844995