## BOQ-29
NIT SR NO: 29
NAME OF WORK: |  | School Improvement Through Adopt a School intervention Larkana Division @ GGLSS Peer Muhmmad Metilo Taluka Kamber.
BILL OF QUANITITES B.O.Q (CIVIL WORK)
S.# | DESCRIPTION | Qnty: | Rate | Unit | Amount
1 | Dismantling cement concrete reinforced separating reinfor cement from concrete cleaning and straightening the same (S.I.No:20-P/10) | 2286 | 5445 | %.Cft | 124472.7
2 | Dismantling brick masonary . (S.I.No;13©-P/10) | 5667 | 1285.63 | %.Cft | 72856.6521
3 | Pacca brick work in Foundation and plinth in cement sand mortor 1:6 (S.I.No:4-P/20) | 3528 | 11948.36 | %.Cft | 421538.1408
4 | Reinforced cement concrete including all labour and material except the cost of steel reinforcement and its labour for bending and binding which will be paid separately. This rate also includes all kinds of forms moulds lifting shuttering curring rendering and finishing the exposed surface (including screening and washof shingle) (a) R.C work in roof slab, beams coloumns rafts lintel & other structurel member laid in situ or precast laid in position in all respect (i) Ratio 1:2:4 90 Lbs. cement 2 Cft sand 4 Cft shingle 1/8" to 1/4" guage. (S.I.No:6(a)(i)-P/16) | 3226 | 337 | P.Cft | 1087162
5 | Fabrication of Tar bars steel reinforcement for cement concrete including cutting bending laying in position making joints and fastenings including cost of binding wire also includes removal of rust from bars (b) Using Tar Bars. (S.I.No:8(b)-P/16) | 158.419 | 5001.7 | P.Cwt | 792364.3123
6 | S/F sand under floor and plugging into walls (S.I.No: 29-P/25) | 26223 | 1141.25 | %.Cft | 299269.9875
7 | Cement Concrete brick or stone ballast 11/2" to 2" guage Ratio 1:5:10. (S.I.No:4©-P/14) | 895 | 8694.95 | %.Cft | 77819.8025
8 | Pacca brick work in G.Floor i/c stricking of joints cement sand mortor 1:6. (S.I.No:5©-P/20) | 5667 | 12674.36 | %.Cft | 718255.9812
9 | Pacca brick work other than building i/c stricking of joints on walls Ratio 1:6. (S.I.No:7(e)-P/21) | 2216 | 12346.65 | %.Cft | 273601.764
10 | Providing and fixing G.I Frame chowkats of size 7''x2'' or 4 1/2'' x3'' using 20'' gauge for doors(S.I No: 28 P/92) | 99 | 228.9 | P.Sft | 22661.1
11 | Providing and fixing G.I Frame chowkats of size 7''x2'' or 4 1/2'' x3'' using 20'' gauge for Windows(S.I.No: 29 P92) | 44 | 240.5 | P.Sft | 10582
12 | Cement Plaster 1:6 up to 20' height Ratio 1/2" thick (S.I.No:13(b)-P/51) | 10325 | 2206.6 | %.Cft | 227831.45
13 | Cement Plaster 1:4 up to 20' height Ratio 3/4" thick (S.I.No:11(a)-P/51) | 10325 | 2197.52 | %.Cft | 226893.94
14 | Notice board made with cement. (S.I.No:1-P/94) | 128 | 58.11 | P.Sft | 7438.08
15 | Cement pointing strucking of joints on walls Ratio 1:2 (S.I.No:19(a)-P/52) | 8644 | 1287.44 | %.Cft | 111286.3136
16 | Providing and laying 1" thick topping cement concrete 1:2:4 including surface finishing and dividing into panels © 3" thick. (S.I.No:16©-P/41) | 2288 | 4411.82 | %.Cft | 100942.4416
B) | 2'' Thick | 3823 | 3275.25 | %.Cft | 125212.8075
17 | Cement Concrete plain including placing compacting finishing and curing complete including screening and washing at stone aggregate without shuttering. (S.I.No:5(f)-P/15) Ratio 1:2:4 | 94 | 14429.25 | %.Cft | 13563.495
18 | First class deodar wood wrought, joiner in doors and windows etc, fixed in position including chowkats holds fasts hinges, iron tower bolts, chocks cleats, handles and cords with hooks etc. deodar panelled or panelled and glazed or fully glazed (b) 1-3/4" thick (S.I.No:7(b)-P/57)( Only Shutters) | 373 | 902.93 | P.Sft | 336792.89
19 | S/F In position in iron steel grill 3/3"*1/4" size flate Iron of approved desgn i/c Painting three coad etc complete | 332 | 180.5 | P.Sft | 59926
20 | Making and fixing steel grated door with 1/16" thick sheeting including angle iron frame 2"x2"x3/8" and 3/4" square bars 4" center to center with locking arrangement. (S.I.No:24-P/91) | 48 | 726.72 | P.Sft | 34882.56
21 | Splite Tile 1/4 Thick malt glazed jointed in white cement and laid over 1:2 grey cement sand mortor ( S.I No: 69 P /48) | 403 | 21021.11 | %.Sft | 84715.0733
22 | White glazed tiles 1/4" thick dado jointed in white cement and laid over 1:2 cement sand mortar 3/4" thick including finishing. (S.I.No:37-P/44) | 224 | 28299.3 | %.Cft | 63390.432
23 | White glazed tiles 1/4" thick dado jointed in white cement and laid over 1:2 | 513 | 28299.3 | %.Cft | 145175.409
24 | laying murum flooring consiting of 1"layer of fine powedery of flaky vareity of murum laid over 6"good hard layer of murum (S.I.No:1 p/39) | 960 | 3918.2 | %.Cft | 37614.72
25 | Pavar block | 960 | 223.97 | P.Sft | 224323
26 | White wash Three coats (S.I.No:26©-P/53) | 2915 | 829.95 | %.Cft | 24193.0425
27 | Primary coat of chalk under distempering (S.I.No:23-P/53) | 1025 | 442.75 | %.Cft | 45714
28 | Distempering Three coats (S.I.No:24©-P/53) | 10235 | 1079.65 | %.Cft | 111474
29 | Preparing the surface and painting with weather coat i/c rubbing the surface with rubbing brick / sand paper, filling the voids with chalk / plaster of pairs and then painting with weather coat of approved mae (B) 2nd and subsequent coat. (S.I.No:38(A,B)-P/55) | 8644 | 1948.1 | %.Cft | 168393.764
30 | Preparing surface painting doors and windows any type (S.I.No;5©-P/69) | 1058 | 2116.7 | %.Cft | 22394.686
31 | Preparing surface painting guard bard, gates of iron bars, gratings, railings including standard braces etc similar open work. (S.I.No:5(d)-P/69) | 96 | 1270.83 | %.Cft | 1219.9968
| Total Part-A Civil Work |  |  |  | 6084257
B | WATER SUPPLY
1 | P/F squating type white glazed eathen ware W.C pan of whith i/c the cost of flushing cistern wait internal fitting and flush pipe with bend making good in cement concrete 1:2:4 (i) W.C not less than 23" clear opening between flushing & 3 gallons flushing tank with 4" dia C.P trap and C.I thumble (S.I.No:1(a)-P/1) | 4 | 4802.61 | P.Each | 19210.44
2 | S/F in position brass bib cock1/2" dia | 4 | 229.42 | P.Each | 917.68
3 | Providing G.I pipe and special etc i/c fixing cutting and fitting complete with and i/c the cost of cutting trench to 2-1/2" fitt deep refilling watering ramming and disposal of surplus earth and painting two coat of bitumen and special after cleaning 3''/4'' dia (S.I.No:1-P/14) | 100 | 99.79 | P.Nos. | 9979
B) | 1/2 dia | 153 | 66.81 | P.Nos. | 10221.93
4 | Providing R.C.C pipe with collars class "B" and digging the tenches to required depth and fixing in position i/c cutting fitting and jointing with maxphalt composition and cement mortor 1:1 and testing with water pressure jto a head of 4'feet above the top of the highest pipe and refilling with execavated staff. (S.I.No:2(c)-P/23) | 70 | 199.25 | P.Rft | 13947.5
5 | P/F approved quality A.C motor pum pumping set (Javed Engineering) made 1/1/4" 1" section and delivery wsith base and compling 1 H.P single phase motor (Siemens make) 60" head of 2800 KPM i/c the cost of C.I fitting nuts bolts and the cost of 1:2:4 plate form | 1 | 18270 | P.Nos. | 18270
6 | S/F Fibre glass tank of approved quality and design and wall thickness as specified i/c the cost of nuts & bolts & fixing in plate iron of cement concrete 1:2:4 and making and commoction for inlet-outlet and over flow pipe etc complete (350 gallongs) (S.I.No:3(b)-P/21) | 1 | 21989.61 | P.Nos. | 21989.61
7 | P/F Hand pimp all accessories i/c fitting and fixing with local made coir strainer with wooden shoe i/c the complete
A | Filter | 10 | 76.05 | P.Nos. | 760.5
B | G.I Pipe | 81 | 38.95 | P.Nos. | 3154.95
C | Machine | 1 | 1441.65 | P.Nos. | 1441.65
7 | Construction of main hole or inspection chamber for the required dia of circouls sewer 3.0 (106 mm) depth with walls of B.B in cement mortor 1:3 cement plaster 1:3/2'' thick inside of wall. | 2 | 14748 | P.Nos. | 29496
TOTAL PART-B WATER SUPPLY |  |  |  |  | 135760
G.TOTAL |  |  |  | 6220017