## BOQ-15
NIT SR NO: 15
NAME OF WORK: |  | Rehabilitation , Improvement , Renovation & Provision of Missing Facilities in Exisiting primary / Elemenary School in Distt: Kamber Shahdadkot @ GBPS Sobdar Jatoi Taluka Nasirabad.
BILL OF QUANITITES B.O.Q (CIVIL WORK)
S.# | DESCRIPTION | Qnty: | Rate | Unit | Amount
1 | Dismantling brick masonary . (S.I.No;13©-P/10) | 642 | 1285.63 | %.Cft | 8253.7446
2 | Dismantling cement concrete plain 1:2:4. (S.I.No;19©-P/10) | 164 | 3327.5 | %.Cft | 5457.1
3 | Removing cement or lime plasterfrom walls (S.I.No: P. ) | 3173 | 121 | %.Cft | 3839.33
4 | Excavation in foundation of building bridges & other structure with excavated lead upto one chain and lift upto 5'feet. In ordinary Soil. (S.I.No:18(b)-P/14) | 1537 | 3176.25 | %o.Cft | 4881.8962
5 | Cement Concrete brick or stone ballast 11/2" to 2" guage Ratio 1:5:10. (S.I.No:4©-P/14) | 1128 | 8694.95 | %.Cft | 98079.036
6 | Pacca brick work in Foundation and plinth in cement sand mortor 1:6 (S.I.No:4-P/20) | 2413 | 11948.36 | %.Cft | 288313.9268
7 | Reinforced cement concrete including all labour and material except the cost of steel reinforcement and its labour for bending and binding which will be paid separately. This rate also includes all kinds of forms moulds lifting shuttering curring rendering and finishing the exposed surface (including screening and washof shingle) (a) R.C work in roof slab, beams coloumns rafts lintel & other structurel member laid in situ or precast laid in position in all respect (i) Ratio 1:2:4 90 Lbs. cement 2 Cft sand 4 Cft shingle 1/8" to 1/4" guage. (S.I.No:6(a)(i)-P/16) | 794 | 337 | P.Cft | 267578
8 | Fabrication of Tar bars steel reinforcement for cement concrete including cutting bending laying in position making joints and fastenings including cost of binding wire also includes removal of rust from bars (b) Using Tar Bars. (S.I.No:8(b)-P/16) | 35.446 | 5001.7 | P.Cwt | 177290.2582
9 | S/F sand under floor and plugging into walls (S.I.No: 29-P/25) | 5006 | 1141.25 | %.Cft | 57130.975
10 | Pacca brick work in G.Floor i/c stricking of joints cement sand mortor 1:6. (S.I.No:5©-P/20) | 2901 | 12674.36 | %.Cft | 367683.1836
11 | Pacca brick work other than building i/c stricking of joints on walls Ratio 1:6. (S.I.No:7(e)-P/21) | 1264 | 12346.65 | %.Cft | 156061.656
12 | Cement Plaster 1:6 up to 20' height Ratio 1/2" thick (S.I.No:13(b)-P/51) | 9659 | 2206.6 | %.Cft | 213135.494
13 | Cement Plaster 1:4 up to 20' height Ratio 3/8" thick (S.I.No:11(a)-P/51) | 9659 | 2197.52 | %.Cft | 212258.4568
14 | Notice board made with cement. (S.I.No:1-P/94) | 128 | 58.11 | P.Sft | 7438.08
15 | Supplying Girder at the site of work (Sch: of Material) | 19.286 | 3850 | P.Cwt | 74251.1
16 | Supplying T.Iron at the site of work. (Sch: of Material) | 19.083 | 3575 | P.Cwt | 68221.725
17 | Errection of rolled Steel beam 0.13 mm. | 38.369 | 186.34 | P.Cwt | 7149.6795
18 | First Class Tiles Roofing consisting of 4" earth and 1"mud plaster with gobri leeping over 1/2" thick cement plaster 1:6 with 34 Lbs of hot bitumen coating sand blinded provided over 2 layer of tiles 12"x6"x11/4" laid in 1:6 cement mortar with 1/2" thick sand wiched layer of 1:2 cement pointing underside of tiles complete including curing etc. (S.I.No:1-P/32) | 1109 | 11443.1 | %.Cft | 126903.979
19 | P/L single per layer of polythene sheet 0.13mm thick for water proffing as per specification and instruction of Engineer incharge. (S.I.No:38-P/37) | 1109 | 10.7 | P.Sft | 11866.3
20 | Reinforced cement concrete Spout including fixing in position 21/2"x6"x5". (S.I.No:14-P/17) | 4 | 261.25 | P.Rft | 1045
21 | Providing and fixing G.I Frame chowkats of size 7x2 or 4x1/2''3'' for doors using 20 guage G.I sheet i/c weled hings and fixing at site ( S.I No:29 p92/1) | 36 | 228.9 | P.Sft | 8240.4
22 | Providing and fixing G.I Frame chowkats of size 7x2 or 4x1/2''3'' for doors using 20 guage G.I sheet i/c weled hings and fixing at site ( S.I No:28 p92/1) | 184 | 240.5 | P.Sft | 44252
23 | S/F In position in iron steel grill 3/3"*1/4" size flate Iron of approved desgn i/c Painting three coad etc complete | 96 | 180.5 | P.Sft | 17328
24 | Providing and laying 1" thick topping cement concrete 1:2:4 including surface finishing and dividing into panels © 3" thick. (S.I.No:16©-P/41) | 1774 | 4411.82 | %.Cft | 78265.6868
B) | 2'' Thick | 1267 | 3275.5 | %.Cft | 41500.585
25 | Cement pointing strucking of joints on walls Ratio 1:2 (S.I.No:19(a)-P/52) | 2904 | 1287.44 | %.Cft | 37387.2576
26 | First class deodar wood wrought, joiner in doors and windows etc, fixed in position including chowkats holds fasts hinges, iron tower bolts, chocks cleats, handles and cords with hooks etc. deodar panelled or panelled and glazed or fully glazed (b) 1-3/4" thick (S.I.No:7(b)-P/57) | 35 | 1273.76 | P.Sft | 44581.6
B | Only Shutters | 152 | 902.93 | P.Sft | 137245.36
27 | White wash Three coats (S.I.No:26©-P/53) | 1814 | 829.95 | %.Cft | 15055.293
28 | Primary coat of chalk under distempering (S.I.No:23-P/53) | 8584 | 442.75 | %.Cft | 38005.66
29 | Distempering Three coats (S.I.No:24©-P/53) | 9039 | 1079.65 | %.Cft | 97589.5635
30 | Preparing the surface and painting with weather coat i/c rubbing the surface with rubbing brick / sand paper, filling the voids with chalk / plaster of pairs and then painting with weather coat of approved mae (B) 2nd and subsequent coat. (S.I.No:38(A,B)-P/55) | 4489 | 1948.1 | %.Cft | 87450.209
31 | Preparing surface painting doors and windows any type (S.I.No;5©-P/69) | 388 | 2116.7 | %.Cft | 8212.796
b) | Old Surface | 304 | 1160.06 | %.Cft | 3526.5824
32 | Making and fixing steel grated door with 1/16" thick sheeting including angle iron frame 2"x2"x3/8" and 3/4" square bars 4" center to center with locking arrangement. (S.I.No:24-P/91) | 48 | 726.72 | P.Sft | 34882.56
33 | Preparing surface painting guard bard, gates of iron bars, gratings, railings including standard braces etc similar open work. (S.I.No:5(d)-P/69) | 1117 | 1270.83 | %.Cft | 14195.1711
34 | two coats of bitumen laid hot using 34 lbs sg:over roof and blinded with sand atone cft per %sft (S.I.No13 p/34) | 1423 | 1887.45 | %.Cft | 26858.4135
| Total Part-A Civil Work |  |  |  | 2891416.0586