## BOQ-11
NIT SR NO: 11
NAME OF WORK: |  | Rehabilitation , Improvement , Renovation & Provision of Missing Facilities in Exisiting primary / Elemenary School in Distt: Kamber Shahdadkot @ GBPS Hassan Bhatti Taluka Sijawal
BILL OF QUANITITES B.O.Q (CIVIL WORK)
S.# | DESCRIPTION | Qnty: | Rate | Unit | Amount
1 | Dismantling cement concrete reinforced separating reinfor cement from concrete cleaning and straightening the same (S.I.No:20-P/10) | 784 | 5445 | %.Cft | 42688.8
2 | Dismantling brick masonary . (S.I.No;13©-P/10) | 2320 | 1285.63 | %.Cft | 29826.616
3 | Cement Concrete brick or stone ballast 11/2" to 2" guage Ratio 1:5:10. (S.I.No:4©-P/14) | 626 | 8694.95 | %.Cft | 54430.387
4 | Pacca brick work in Foundation and plinth in cement sand mortor 1:6 (S.I.No:4-P/20) | 556 | 11948.36 | %.Cft | 66432.8816
5 | Reinforced cement concrete including all labour and material except the cost of steel reinforcement and its labour for bending and binding which will be paid separately. This rate also includes all kinds of forms moulds lifting shuttering curring rendering and finishing the exposed surface (including screening and washof shingle) (a) R.C work in roof slab, beams coloumns rafts lintel & other structurel member laid in situ or precast laid in position in all respect (i) Ratio 1:2:4 90 Lbs. cement 2 Cft sand 4 Cft shingle 1/8" to 1/4" guage. (S.I.No:6(a)(i)-P/16) | 488 | 337 | P.Cft | 164456
6 | Fabrication of Tar bars steel reinforcement for cement concrete including cutting bending laying in position making joints and fastenings including cost of binding wire also includes removal of rust from bars (b) Using Tar Bars. (S.I.No:8(b)-P/16) | 19.607 | 5001.7 | P.Cwt | 98068.3319
7 | S/F sand under floor and plugging into walls (S.I.No: 29-P/25) | 7730 | 1141.25 | %.Cft | 88218.625
8 | Add: Extra 3.0 Miles Lead | 7730 | 579.41 | %.Cft | 44788.393
9 | Pacca brick work in G.Floor i/c stricking of joints cement sand mortor 1:6. (S.I.No:5©-P/20) | 1594 | 12674.36 | %.Cft | 202029.2984
10 | First class deodar wood wrought, joiner in doors and windows etc, fixed in position including chowkats holds fasts hinges, iron tower bolts, chocks cleats, handles and cords with hooks etc. deodar panelled or panelled and glazed or fully glazed (b) 1-3/4" thick (S.I.No:7(b)-P/57)(Only Shuttera) | 155 | 902.93 | P.Sft | 139954.15
11 | Supplying Girder at the site of work (Sch: of Material) | 17.64 | 3850 | P.Cwt | 67914
12 | Supplying T.Iron at the site of work. (Sch: of Material) | 18.64 | 3575 | P.Cwt | 66638
13 | Errection of rolled Steel beam 0.13 mm. | 36.28 | 186.34 | P.Cwt | 6760.4152
14 | First Class Tiles Roofing consisting of 4" earth and 1"mud plaster with gobri leeping over 1/2" thick cement plaster 1:6 with 34 Lbs of hot bitumen coating sand blinded provided over 2 layer of tiles 12"x6"x11/4" laid in 1:6 cement mortar with 1/2" thick sand wiched layer of 1:2 cement pointing underside of tiles complete including curing etc. (S.I.No:1-P/32) | 1050 | 11443.1 | %.Cft | 120152.55
15 | P/L single per layer of polythene sheet 0.13mm thick for water proffing as per specification and instruction of Engineer incharge. (S.I.No:38-P/37) | 1319 | 10.7 | P.Sft | 14113.3
16 | Reinforced cement concrete Spout including fixing in position 21/2"x6"x5". (S.I.No:14-P/17) | 6 | 261.25 | P.Rft | 1567.5
17 | Pacca brick work other than building i/c stricking of joints on walls Ratio 1:6. (S.I.No:7(e)-P/21) | 825 | 12346.65 | %.Cft | 101859.8625
18 | Cement Plaster 1:6 up to 20' height Ratio 1/2" thick (S.I.No:13(b)-P/51) | 6631 | 2206.6 | %.Cft | 146319.646
19 | Cement Plaster 1:4 up to 20' height Ratio 3/8" thick (S.I.No:11(a)-P/51) | 6631 | 2197.52 | %.Cft | 145717.5512
20 | Providing and laying 1" thick topping cement concrete 1:2:4 including surface finishing and dividing into panels © 3" thick. (S.I.No:16©-P/41) | 1340 | 4411.82 | %.Cft | 59118.388
21 | Making and fixing steel grated door with 1/16" thick sheeting including angle iron frame 2"x2"x3/8" and 3/4" square bars 4" center to center with locking arrangement. (S.I.No:24-P/91) | 48 | 726.72 | P.Sft | 34882.56
22 | Notice board made with cement. (S.I.No:1-P/94) | 64 | 58.11 | P.Sft | 3719.04
23 | White glazed tiles 1/4" thick dado jointed in white cement and laid over 1:2 cement sand mortar 3/4" thick including finishing. (S.I.No:37-P/44) | 261 | 28253.61 | %.Cft | 73741.9221
24 | Providing and laying HALLA or pattern tiles glazed 6"x6"1/4" on floor or wall facing in required colour and pattern of STILE specification jointed in white cement and pigment over a base of 1:2 grey cement mortar 3/4" thick including washing and filling of joints with slurry of white cement and pigment in desired shape with finishing cleaning and cost of wax polish etc complete including cutting tiles to proper profile. (S.I.No;60-P/46) | 84 | 34520.31 | %.Cft | 40027
B) | For ver: | 285 | 30509.77 | %.Cft | 98469
25 | Cement pointing strucking of joints on walls Ratio 1:2 (S.I.No:19(a)-P/52) | 2303 | 1287.44 | %.Cft | 29649.7432
26 | Preparing the surface and painting with weather coat i/c rubbing the surface with rubbing brick / sand paper, filling the voids with chalk / plaster of pairs and then painting with weather coat of approved mae (B) 2nd and subsequent coat. (S.I.No:38(A,B)-P/55) | 2303 | 1948.1 | %.Cft | 44864.743
27 | Cement Concrete plain including placing compacting finishing and curing complete including screening and washing at stone aggregate without shuttering. (S.I.No:5(f)-P/15) Ratio 1:2:4 | 46 | 14429.25 | %.Cft | 6637.455
28 | Primary coat of chalk under distempering (S.I.No:23-P/53) | 6631 | 442.75 | %.Cft | 29358.7525
29 | Distempering Three coats (S.I.No:24©-P/53) | 6631 | 1079.65 | %.Cft | 71591.5915
30 | White wash Three coats (S.I.No:26©-P/53) | 1340 | 829.95 | %.Cft | 11121.33
31 | Preparing surface painting doors and windows any type (S.I.No;5©-P/69) | 70 | 2116.7 | %.Cft | 1481.69
32 | Preparing surface painting guard bard, gates of iron bars, gratings, railings including standard braces etc similar open work. (S.I.No:5(d)-P/69) | 1104 | 1270.83 | %.Cft | 14029.9632
33 | Providing and fixing G.I Frame chowkats of size 7''x2'' or 4 1/2'' x3'' using 20'' gauge for doors | 87 | 228.9 | P.Sft | 19914.3
34 | Providing and fixing G.I Frame chowkats of size 7''x2'' or 4 1/2'' x3'' using 20'' gauge for Windows | 144 | 240.5 | P.Sft | 34632
35 | laying murum flooring consiting of 1"layer of fine powedery of flaky vareity of murum laid over 6"good hard layer of murum (S.I.No:1 p/39) | 150 | 3918.2 | %.Cft | 5877.3
36 | P/F cement paving blocks flooring having size of 197x97x60 (mm)of sity quddra/cobble shape with pigmented having strenght b/w 5000psi to 8500 psi i/c filling the joints with hill sand and laying in speacial manner / patter and design etc(S.I No: 72 p /48) | 150 | 223.97 | P.Sft | 33595.5
| Total Part-A Civil Work |  |  |  | 2210479
B | WATER SUPPLY
1 | P/F squating type white glazed eathen ware W.C pan of whith i/c the cost of flushing cistern wait internal fitting and flush pipe with bend making good in cement concrete 1:2:4 (i) W.C not less than 23" clear opening between flushing & 3 gallons flushing tank with 4" dia C.P trap and C.I thumble (S.I.No:1(a)-P/1) | 2 | 4802.61 | P.Each | 9605.22
2 | S/F in position brass bib cock1/2" dia | 1 | 229.42 | P.Each | 229.42
3 | Providing G.I pipe and special etc i/c fixing cutting and fitting complete with and i/c the cost of cutting trench to 2-1/2" fitt deep refilling watering ramming and disposal of surplus earth and painting two coat of bitumen and special after cleaning 3''/4'' dia (S.I.No:1-P/14) | 70 | 99.79 | P.Nos. | 6985.3
4 | P/F Hand pimp all accessories i/c fitting and fixing with local made coir strainer with wooden shoe i/c the complete
A | Filter | 10 | 76.05 | P.Nos. | 760.5
B | G.I Pipe | 80 | 38.95 | P.Nos. | 3116
C | Machine | 1 | 1441.65 | P.Nos. | 1441.65
7 | P/F approved quality A.C motor pum pumping set (Javed Engineering) made 1/1/4" 1" section and delivery wsith base and compling 1 H.P single phase motor (Siemens make) 60" head of 2800 KPM i/c the cost of C.I fitting nuts bolts and the cost of 1:2:4 plate form | 1 | 5115 | P.Nos. | 5115
8 | S/F Fibre glass tank of approved quality and design and wall thickness as specified i/c the cost of nuts & bolts & fixing in plate iron of cement concrete 1:2:4 and making and commoction for inlet-outlet and over flow pipe etc complete (350 gallongs) (S.I.No:3(b)-P/21) | 1 | 21989.61 | P.Nos. | 21989.61
9 | Providing R.C.C pipe with collars class "B" and digging the tenches to required depth and fixing in position i/c cutting fitting and jointing with maxphalt composition and cement mortor 1:1 and testing with water pressure jto a head of 4'feet above the top of the highest pipe and refilling with execavated staff. (S.I.No:2(c)-P/23) | 60 | 199.25 | P.Rft | 11955
TOTAL PART-B WATER SUPPLY |  |  |  |  | 50409
G.TOTAL |  |  |  | 2260888