## 01mp
M&R TO HORTICULTURE CONFERENCE HALL AT MIRPURKHAS (AUDITORIUM HALL & VERANDHA WINGS)
SCHDULE "B"
Sr. No: | Items of Work. | Qty: |  | Rate. | Unit. | Amount. | Amount.
1 | First class deodar wood wrought, joinery work in doors and windows etc, fixed in position i/c chowkits hold fasts hinges, iron towers bolts, chocks cleats, handles and cords with hooks, etc. Deodar panelled or panelled and glazed or fully glazed (b) 1-3/4” thick. (only Shutter) (S.I.No:07(b) P-58) | 98.049 | -Sft: | 902.93 | P.Sft: | 88531.3836 | 88531
2 | Supplying and fixing in position aluminum channel framming for hinged door or alcop made with 5 mm thick tinted glass glazing (Belgium) and alpha (Japan) locks i/c handles and stoppers etc. (b) Deluxe model (Bronze) (S.I.No:83(b) P-108) | 124 | -Sft: | 1507.66 | P.Sft: | 186949.84 | 186950
3 | Supplying and fixing in position aluminum channels framing for sliding windows and ventilators of Alcop made with 5 mm thick linted glass glazing (Belgium) and Aluminum fly screen i/c handles, stoppers & locking arrangement etc complete. (b) Deluxe model (Bronze) (S.I.No:84(b), P-108) | 105 | -Sft: | 1647.69 | P.Sft: | 173007.45 | 173007
4 | P/F printed glazed proceline tiles 21" x 21" finished in white cement and liad bed of 1/2" thick grey cement sand mortar ratio 1:3 washing / filling of joints with white cement etc complete in all respect. (L.M.R.) | 356 | -Sft: | 366 | P.Sft: | 130296 | 130296
5 | Preparing the surface and painting with matt finish i/c rubbing the surface with Bathy (silicon carbide rubbing brick) filling the voids with zink / chalk / plaster of paris mixture, applying first coat premix making the surface smooth and then painting 3 coats with matt finish of approved make etc complete. (new surface) (03-coat) (S.I.No:36(c), P-55) | 7850 | -Sft: | 3444.38 | %-Sft: | 270383.83 | 270384
6 | Preparing the surface and painting with weather coat i/c rubbing the surface with rubbing brick / sand paper, filling the voids with chalk / plaster of paris and then painting with waether coat of approved make 03-coats. (new surface) (S.I.No:38(c), P-56) | 5621 | -Sft: | 2567.95 | %-Sft: | 144344.4695 | 144344
|  | T o t a l :- |  |  |  | 0 | 993512
N O T E :-
1) | Only hill sand will be used.
2) | Premium on non schedule item will not be allowed.
3) | Cartage of any item either supplied y the Department if the contractor will be not allowed.
4) | Water arrangement will be made by the contractor at his own risk and cost.
5) | Income tax at 7.50% will be deducted from each bill of the contractor as per out standing orders.
6) | The Material used in the work or finished project can be got tested from any approved lab: as the direction by Engineer In charge or his representative and all the expenses in this connection with such testing shall be borne by the contractor executively without any reimbursement claim again his account.
Contractor |  |  | Executive Engineer Provincial Buildings Division Mirpurkhas

## 02m
M&R TO HORTICULTURE CONFERENCE HALL (EXTERNAL DEVELOPMENT) AT MIRPURKHAS.
SCHEDUEL-B
S. No | Name of Item. | Qty |  | Rate | Unit | Amount
1 | PART "A" CIVIL WORK
1 | Dismentling cement concret plain 1:2:4 (SINO.19 (c ) P-10) | 2563 | Cft | 3327.5 | % Cft | 85283.825
(Rs: Three thousand Three Hundred Twenty Seven & Ps: Fifty only)
2 | P/L 2" thick topping c.c. 1:2:4 including surface finishing and dividing into panels.(SINO.16(c) P-41) | 4536 | Sft | 3275.5 | % Sft | 148576.68
(Rs. three thosd: two hund: seventy five & Ps: Fifty) only
3 | Two coats of bitumen laid hot using 34 lbs for % sft over roof and blinded with sand at one Cft per % Sft (SINO.13 P-41) | 4652 | Sft | 1887.4 | % Sft | 87801.848
(Rs. One thosd: Eight hund: eighty Seven & Ps: Fourty ) only
4 | Laying floor of approved with glazed tile 1/4" thick in white cement 1:2 over 3/4" thick cement mortar 1:2 complete.(S.I.No.24 P-48). | 758 | Sft | 27678.86 | % Sft | 209805.7588
(Rs. Twenty Seven Thousd:Six Hund: Seventy Eight Ps: Eighty Six ) only
5 | White glazed tiles 1/4" thick dado jointed in white cement and laid over 1:2 cement sand mortar 3/4" thick including finishing.(S.I.No.37 P-45). | 523 | Sft | 28253.61 | % Sft | 147766.3803
(Rs. Twenty Eight Thousd:Two Hund: Fifty Three Ps: Sixty One ) only
[5 empty] | Total | 679234.4921
2 | PART "B" W/S & S/FITTING
1 | P/F Orisa type white or colour glazed earthen ware W.C. pan with cost, of low level plastic flush tank of 3' gallons capacity of approved quality I/c making req: No.of holes in walls, plinth & floor and making good in c.c. 1:2:4 (a) W.C. pan orisa type 23" with plastic tank of low down 3 gallons trap & C.I. thumble( Superior quality) (i) with 4" dia C.I. trap (S.I.No. 3(a) (ii)P-2) | 2 | Nos. | 5836.6 | Each | 11673.2
(Rs.Five thosd: Eight hund: Thirty six & Ps: Sixty ) only
2 | P/F 24"x18" lav: basin in white glazed earthen ware complete with & including the cost of W.I. Or C.I. Contilever brackets 6 inches built into walls painted white in two coats after a primary coat of red lead paint a pair of 1/2" dia chrome plated pillar taps, 1-1/2" dia rubber plug and chrome plated brass chain 1-1/4" dia malleable iron or c.p.brass traps malleable iron or brass union and making requisite No. of holes in walls, plinth and floor for pipe connection and making good in c.c. 1:2:4 ( foreign or equivalent) (SINO. 8 P-3). | 2 | Nos. | 4928.6 | Each | 9857.2
(Rs.Four thosand Nine hundred Twenty Eight & Ps: Sixty ) only
3 | (b) Steel sink stainless sized 36" x 18" local make (Standard Pattern.)(SINO.19(b) P-5). | 3 | Nos. | 5162.3 | Each | 15486.9
(Rs. Five Thousd:Sixty Two Ps: Thirty) only
4 | Add extra labour for providing and fixing of earthen ware padestal white or coloured glazed ( Foreign or equivalent) (S.I.No. 11 P-3) | 3 | Nos. | 2533.47 | Each | 7600.41
(Rs.Two thosd: Five hund: Thirty Three ps: Fourty seven ) only
5 | P/F in position nyloon connection complete with 1/2" dia brass stop cock , two brass nuts and lining jointed to lead pipe with plumber wiped solder joints ( 1/2" inche lead pipe to be of not less than 4 lbs per lineal year ). (SINO.23 P-6) | 2 | Nos. | 447.15 | Each | 894.3
(Rs.Four hund: Fourty seven & Ps: Fifteen ) only
6 | P/F 4" dia C.I soil and vent pipes including cutting & fitting & extra painting to match the colour of the buildings ( S.I.No. 1 P-8). | 30 | Rft | 333.29 | P.Rft | 9998.7
(Rs.Three Hund: Thirty Three & Ps: Twenty Nine ) only
7 | Providing G.I Pipes, special, and clamps etc including fixing cutting and fitting complete with and including the cosdt of breaking through walls and roofs making food etc painting two coats after cleaning the pipe etc with white zink paint with pigement to match the colour of the buildings and testing with water to a pressure head of 200 & handling (ii) ( S.I.No.1 (i) P-11)
| ( a ) 1/2" dia.Pipe | 40 | Rft | 73.21 | P.Rft | 2928.4
(Rs: Seventy three Ps: Twenty One) Only
| ( b ) 3/4" dia.Pipe | 30 | Rft | 95.79 | P.Rft | 2873.7
(Rs: Ninty Five Ps: Seventy Nine) Only
8 | Add extra labour for concealed G.I pipe and fitting i/c making recess in the wall for pipe and making food in cement mortor etc complete (SINO.2 P-11)
| ( i ) 1/2" dia.Pipe | 40 | Rft | 7.82 | P.Rft | 312.8
(Rs.Seven Eighty Two ) Only
9 | Supplying and fixing Jet shower with rod of superior quality with c.p. head 1/2" dia……...(SINO.17 P-15) | 3 | Nos. | 1142.24 | Each | 3426.72
(Rs.One Thousd: One Hund: Fourty Two & Ps: Twenty Four ) only
[5 empty] | Total | 65052.33
TERMS AND CONDITION
1 | NO cartage on any item of work shall be paid.
2 | NO primium non schedule of itemwill be paid.
3 | 100% well graded bajri used in the R.CC 1:2:4.
4 | Arbitraction Clause stand from the agreement.
CONTRACTOR
Executive Enginner
Provincial Building Division
Mirpurkhas

## 03ei
M&R TO HORTICULTURE CONFERENCE HALL (EXTERNAL DEVELOPMENT) AT MIRPURKHAS.
Schedule "B"
Sr. No: | Items of Work. | Qty: |  | Rate. | Unit. | Amount. | Amount.
PART ''A'' Electric Schedule Item.
1 | Wiring for light or fan point with (3/.029) PVC insulated wire in 20 mm (3/4") channel patti on surface as required. (S.I.No:129, P-15) | 45 | -No: | 910 | P.Point. | 40950 | 40950
2 | Wiring for plug point with 3/.029 PVC insulated wire in 20 mm (3/4") channel patti on surface as required. (S.I.No.130, P-15) | 23 | -No: | 742 | P.Point. | 17066 | 17066
3 | Wiring for call bell point with 3/.029 PVC insulated wire in 20 mm (3/4") channel patti on surface as required. (S.I.No.131, P-15) | 4 | -No: | 1590 | P.Point. | 6360 | 6360
4 | P/L (Main or Sub Main) PVC insulated with size 2-7/.029 copper conductor in 3/4" dia PVC conduit on surface. (S.I.No.03, P-01) | 210 | -Met: | 171 | P.Met: | 35910 | 35910
5 | P/L (Main or Sub Main) PVC insulated with size 2-3/.029 copper conductor in 3/4" dia PVC conduit on surface. As Required. (S.I.No.05, P-01) | 85 | -Met: | 121 | P.Met: | 10285 | 10285
6 | P/L (Main or Sub Main) PVC insulated with size 2-7/.044 (6 mm 2) copper conductor in 1" dia PVC conduit on surface. (S.I.No.05, P-01) | 25 | -Met: | 305 | P.Met: | 7625 | 7625
7 | P/L (Main or Sub Main) PVC insulated with size 2-7/.052 (10 mm 2) copper conductor in 1" dia PVC conduit on surface. (S.I.No.06, P-01) | 110 | -Met: | 428 | P.Met: | 47080 | 47080
8 | P/F circuit breaker 6, 10, 15, 20, 30, 40, 50 & 63 amp SP (TB-5S) on prepared board as required. (S.I.No.203, P-31) | 7 | -Nos: | 916 | P.No: | 6412 | 6412
9 | P/F circuit breaker 15, 20 30, 40, 50 & 60 amp TP (XE-100CS(CB)) on prepared board as required. (S.I.No.206, P-31) | 2 | -No: | 5521 | P.No: | 11042 | 11042
10 | Providnig & fixing brass button holder. (S.I.No.232, P-33) | 25 | -No: | 70 | P.No: | 1750 | 1750
11 | P/F Volt meter size 96/96 mm 500 volt as required & as per instruction of Engineer Incharge. (S.I.No.235, P-34) | 3 | -No: | 999 | P.No: | 2997 | 2997
12 | Providnig & fixing DP i/c change over switch 500 volts 30 amp on a prepared board. (S.I.No.195, P-30) | 3 | -No: | 3559.5 | P.No: | 10678.5 | 10679
|  | T o t a l :- |  |  |  | 198155.5 | 198156
PART '' B-i '' Electric Non - Schedule Item.
1 | P/F Energy Saver 24 Watts superior quality an existing holder. As required. | 12 | -Nos: |  | Each. | 0
2 | P/F Energy Saver 85 Watts superior quality an existing holder. As required. | 2 | -Nos: |  | Each. | 0
3 | P/F Main Panal Board Double Shutter Accordable Heavy duty Circuit brackit bas bar i/c painting with Embaled painting for other simple has on surface. | 2 | -Nos: |  | Each. | 0
4 | P/F Pilot Lamp as required. | 3 | -Nos: |  | Each. | 0
5 | P/F Fancy down light with necessary connection etc complete as required. | 6 | -Nos: |  | Each. | 0
6 | S/F A.C. ceiling fan 56" sewwp ceiling fan complete with rod falde canopy etc required Pak, Royal, G.F.C. | 6 | -Nos: |  | Each. | 0
7 | S/F A.C. fancy wall bracket fan i/c regulator etc complete. | 6 | -No: |  | Each. | 0
8 | Errection of Ceiling fan i/c wiring of down rod with 1/1.13 mm (3/.029) PVC wire fixing of regulators blade canopy etc as required. | 5 | -No: |  | Each. | 0
9 | Providing & fixing A.C. Ceiling fan regulator on S.W. Board. | 5 | -No: |  | Each. | 0
10 | S/F A.C. fancy type imported quality as required. | 30 | -No: |  | Each. | 0
11 | S/F Two pin 5 amp plug & Socket Fancy Type. | 13 | -No: |  | Each. | 0
12 | S/F Universal 15 amps fixied on a board and nesessary connection as required. | 2 | -No: |  | Each. | 0
13 | S/F three pin 15 amp plug socket fancy type imported quality as required. | 2 | -No: |  | Each. | 0
14 | S/F mix metallic sheet 2.4.6.8 hole i/c frame and PVC board clip switch etc as required. | 15 | -No: |  | Each. | 0
|  | T o t a l :- |  |  |  | 0
N O T E :-
1) | Only hill sand will be used.
2) | Premium on non schedule item will not be allowed.
3) | Cartage of any item either supplied y the Department if the contractor will be not allowed.
4) | Water arrangement will be made by the contractor at his own risk and cost.
5) | Income tax at 7.50% will be deducted from each bill of the contractor as per out standing orders.
6) | The Material used in the work or finished project can be got tested from any approved lab: as the direction by Engineer In charge or his representative and all the expenses in this connection with such testing shall be borne by the contractor executively without any reimbursement claim again his account.
Contractor |  |  |  | Executive Engineer Provincial Buildings Division Mirpurkhas

## 04mp
Name of Work:- |  | ESTIMATE FOR M&R TO DIRECTOR HORTICULTURE OFFICE AT MIRPURKHAS. (I/C LABOTARY)
SCHDULE "B"
Sr. No: | Items of Work. |  | Qty: |  | Rate. | Unit. | Amount. | Amount.
PART"A" BUILDING SCHEDULE ITEM
1 | Scraping ordinary distemper, oil bound distemper or paint on walls. (S.I.No:54(b) P-13) |  | 14340 | -Sft: | 226.88 | %-Sft: | 32534.592 | 32534.592
2 | Primary coat of chalk under distemper. (S.I.No:23, P-54) |  | 8881 | -Sft: | 442.75 | %-Sft: | 39320.6275 | 39321
3 | Distempering on walls (a) 02-coat.(S.I.No:24(a), P-54) |  | 8881 | -Sft: | 1043.9 | %-Sft: | 92708.759 | 92709
4 | White washing on walls 03-coats. (S.I.No:26(c), P-60) |  | 3253 | -Sft: | 829.95 | %-Sft: | 26998.2735 | 26998
5 | Preparing the surface and painting with weather coat i/c rubbing the surface with rubbing brick / sand paper, filling the voids with chalk / plaster of paris and then painting with waether coat of approved make 03-coats. (new surface) (S.I.No:38(c), P-56) |  | 5459 | -Sft: | 2118.33 | %-Sft: | 115639.6347 | 115640
6 | Painting old surface. (c) Painting doors and windows any type 02-coats. (S.I.No:04(c-ii) P-68) |  | 1420 | -Sft: | 1160.06 | %-Sft: | 16472.852 | 16473
7 | Painting old surface. (d) Painting guard bars, gates iron bars gratings, railings i/c standard braces (etc) and similar open work any type 02-coats. (S.I.No:04(d) P-69) |  | 314 | -Sft: | 674.6 | %-Sft: | 2118.244 | 2118
8 | Removing cement or lime plaster. (S.I.No:53, P-13) |  | 1447 | -Sft: | 121 | %-Sft: | 1750.87 | 1751
9 | Applying floating coat of cement 1/32” thick. (S.I.No:14, P-53) |  | 1447 | -Sft: | 660 | %-Sft: | 9550.2 | 9550
10 | Pacca brick work in First floor in (I-e) cement sand mortor 1:6. (S.I.No:05(I-e) P-21) |  | 91 | -Cft: | 12890.95 | %-Cft: | 11730.7645 | 11731
11 | Reinforced cement concrete work including all labour and material except the cost of steel reinforcement and its labour for bending and binding which will be paid separately. This rate also includes all kinds of forms moulds: lifting shuttering curing rendering and finishing the exposed surface (including screening and washing of shingle) (a) R.C. work in roof slab, beams columns rafts, lintels and other structural members laid in situ or precast laid in position complete in all respects. (i) Ratio 1:2:4 90 Lbs: cement 2-Cft: sand 4-Cft: shingle 1/8” to 1/4” guaze. (S.I.No:06, P-17) |  | 92 | -Cft: | 337 | P-Cft: | 31004 | 31004
12 | Fabrication of mild steel reinforcement for cement concrete including cutting, bending, laying in position, making joints and fastenings including cost of binding wire (also includes removal rust from bars) (b) Using Tor bars. (S.I.No:08(b) P-17) |  | 5.06 | -Cwt: | 5001.7 | P.Cwt: | 25308.602 | 25309
13 | Cement plaster 1:6 upto 20" height (b) 1/2" thick. (S.I.No:13(b) P-52) |  | 1717 | -Sft: | 2206.6 | %-Sft: | 37887.322 | 37887
14 | Cement plaster 1:4 upto 20" height (a) 3/8" thick. (S.I.No:11(a) P-52) |  | 1717 | -Sft: | 2197.52 | %-Sft: | 37731.4184 | 37731
15 | Dismantling cement concrete plain 1:2:4. (S.I.No:19(c) P-10) |  | 464.36 | -Cft: | 3327.5 | %-Cft: | 15451.579 | 15452
16 | Providing and laying topping cement concrete 1:2:4 including surface finishing and dividing into panels. (a) 1” thick topping. (S.I.No:16(a), P-42)
(b) | 1-1/2” thick topping. |  | 3572 | -Sft: | 2548.29 | %-Sft: | 91024.9188 | 91025
17 | P/L tiles glazed 6” x 6” x 1/4” on floor or wall facing in required coloured and pattern of STILE specification jointed in white cement and pigment over a base of 1:2 gray cement mortor 3/4” thick i/c washing and filling of joints with slurry of white cement and pigment in desired shape with finishing, cleaning and cost of wax polish etc. complete i/c cutting tiles to proper profile. (SI.No:60, P-47) |  | 480 | -Sft: | 30509.77 | %-Sft: | 146446.896 | 146447
18 | First class deodar wood wrought joinery work in wire guaze door and windows with 22 S.W.G. Galvanized wire guaze 144 mesh per square inch iron fittings complete. (d) Galvanized wire gauze fixed to chowkats 3/4” deodar wood strips & screws. (S.I.No:14(d), |  | 378 | -Sft: | 190.72 | P.Sft: | 72092.16 | 72092
19 | Two coats of bitumen laid hot using 34-Lbs: for %-Sft: over roof and blinded with sand at one Cft: per %-Sft: (S.I.No:13, P-35) |  | 3572 | -Sft: | 1887.4 | %-Sft: | 67417.928 | 67418
20 | Painting new surface. (b) Preparing surface and painting sashes, fan light glazed or guazed doors and type (i/c edges) any type 03-coats. (S.I.No:05(b) P-69) |  | 378 | -Sft: | 1270.83 | %-Sft: | 4803.7374 | 4804
|  |  | Total |  |  |  |  | 877994.592
PART(B) W/S $ S/F SCHEDULE ITEM.
1 | S/F long bib cock of superior quality with C.P. head 1/2” dia. (S.I.No:13(a) P-19) |  | 6 | -No: | 1109.46 | Each. | 6656.76 | 6657
2 | S/F swan type pillar cock of superior quality single C.P. head 1/2" dia. (S.I.No:16(a) P-19) |  | 4 | -No: | 795.3 | Each. |  | 3181
3 | S/F cancealed tee stop cock of superior quality with C.P. head ½” dia. (S.I.No:12(a) P-18) |  | 4 | -No: | 843.92 | Each. | 3375.68 | 3376
4 | S/F Bath room accessories set (7-pieces) i/c towel rod, brush holder, soap tray, shelf of approved design i/c cost of screws, nuts etc, complete. (Master brand) (S.I.No:23, P-19) |  | 2 | -No: | 10322.4 | Each. | 20644.8 | 20645
5 | P/F in position nyloon connections complete with 1/2” dia, brass stop cock with pair of bras nuts & lining joints to nyloon connection. (S.I.No:23, P-06 ) |  | 8 | -No: | 447.15 | Each. | 3577.2 | 3577
6 | Providing G.I. Pipe, specials and clamps etc, i/c fixing cutting & fitting complete with and i/c the cost of breaking through walls and roof, making good etc. painting two coats after cleaning the pipe etc. with white zink paint with pigment to match the colour of the building and testing with water to a pressure head of 200-ft: and handling. (S.I.No:01, P-12)
(i) | 1/2” dia G.I. Pipe. |  | 50 | -Rft: | 73.21 | P.Rft: | 3660.5 | 3660
(ii) | 3/4” dia G.I. Pipe. |  | 100 | -Rft: | 95.79 | P.Rft: | 9579 | 9579
(iii) | 1” dia G.I. Pipe. |  | 60 | -Rft: | 128.55 | P.Rft: | 7713 | 7713
|  |  | Total |  |  |  |  | 58388
PART( C ) PUBLICK HEALTH SCHEDULE ITEM.
1 | Excavation for pipe line trenches and pits in soft soils I/c trimming and dressing side to true alignment and shapes leveling of beds of trenches to correct level and grade, cutting joint holes and disposal of surplus earth within a one chain as directed by Engineer Incharge providing fence guards lights flags and temporary crossing for non vehicular traffic where ever required lift upto 5ft: (1.52 m) and lead upto one chain (30.50 m). (P.H.E.S.I.No:01, P-60) |  | 192 | -Cft: | 3600 | %0-Cft: | 691.2 | 691
2 | Providing, laying RCC pipe & collar of class ‘C’ and fixing in trenches including cutting fitting and jointing with maxphalt composition and cement mortar (1:1) including testing with water to a head of 22.5 m or 75-ft (P.H.E.S.I.No:02 (a), P15) |  | 48 | -Rft: | 189 | P.Rft: | 9072 | 9072
(c) | 150 mm 6” dia.
3 | Refilling the excavation stuff in trenches 6" thick layer i/c watering ramming to full compaction etc complete. (P.H.E.S.I.No:24, P-77) |  | 128 | -Cft: | 2760 | %0-Cft: | 353.28 | 353
4 | Constructing manhole or inspection chamber for the required diameter of circular sewer and 3’-6” (1067 mm) depth with walls of B.B. in cement sand mortar 1:3 cement plastered 1:3, 1/2” thick, inside of walls and 1” (25 mm) thick over benching and channel i/c fixing C.I. manhole cover with frame of clear opening 1-1/2' x 1-1/2’ (457 x 457 mm) of 1.75 Cwt. (88.9 kg) embedded in plain C.C. 1:2:4 and fixing 1” (25 mm) dia M.S. steps 6” (150 mm) wide projecting 4” (102 mm) from the face of wall at 12” (305 mm) C.C. duly painted etc. complete as per standard specification and drawing. (a) 4” to 12” dia 2’ x 2’ x 3’-6”. (without C.I cover) (P.H.E.S.I.No:01, P-46) |  | 4 | -No: | 14748 | Each. | 58992 | 58992
|  |  | Total |  |  |  |  | 69108
N O T E :-
1) | Only hill sand will be used.
2) | Premium on non schedule item will not be allowed.
3) | Cartage of any item either supplied y the Department if the contractor will be not allowed.
4) | Water arrangement will be made by the contractor at his own risk and cost.
5) | Income tax at 7.50% will be deducted from each bill of the contractor as per out standing orders.
6) | The Material used in the work or finished project can be got tested from any approved lab: as the direction by Engineer In charge or his representative and all the expenses in this connection with such testing shall be borne by the contractor executively without any reimbursement claim again his account.
Contractor |  |  |  |  | Executive Engineer Provincial Buildings Division Mirpurkhas

## 05M
Name of Work:- |  | M&R TO Old Collectorate Offices in Deputy Commissioner Office Mirpurkhas.
Schedule "B"
Sr. No: | Items of Work. |  | Qty: |  | Rate. | Unit. | Amount. | Amount.
Part "A" Building Schedule Item
1 | Removing cement or lime plaster. (S.I.No:53, P-13) |  | 885 | -Sft: | 121 | %-Sft: | 1070.85 | 1071
2 | Dismantling cement concrete plain 1:2:4. (S.I.No:19(c) P-10) |  | 500 | -Cft: | 3327.5 | %-Cft: | 16637.5 | 16638
3 | Pacca brick work in foundation and plinth in (I-e) cement sand mortor 1:6 (S.I.No:04(I-e), P-20) |  | 14 | -Cft: | 11948.36 | %-Cft: | 1672.7704 | 1673
4 | Applying floating coat of cement 1/32” thick. (S.I.No:14, P-53) |  | 885 | -Sft: | 660 | %-Sft: | 5841 | 5841
5 | Cement plaster 1:6 upto 20" height (b) 1/2" thick. (S.I.No:13(b) P-52) |  | 885 | -Sft: | 2206.6 | %-Sft: | 19528.41 | 19528
6 | Cement plaster 1:4 upto 20" height (a) 3/8" thick. (S.I.No:11(a) P-52) |  | 885 | -Sft: | 2197.52 | %-Sft: | 19448.052 | 19448
7 | Providing and laying topping cement concrete 1:2:4 including surface finishing and dividing into panels. (S.I.No:16(a), P-42)
(d) | 3” thick topping. |  | 500 | -Sft: | 4411.82 | %-Sft: | 22059.1 | 22059
8 | Scraping colour washing on wall. (S.I.No:54(c) P-15) |  | 17786 | -Sft: | 75.63 | %-Sft: | 13451.5518 | 13452
9 | Dismantling cement concrete reinforced separating reinforcement from concrete cleaning and straightening the same. (S.I.Nlo:20, P-10) |  | 887 | -Cft: | 5445 | %-Cft: | 48297.15 | 48297
10 | Reinforced cement concrete work including all labour and material except the cost of steel reinforcement and its labour for bending and binding which will be paid separately. This rate also includes all kinds of forms moulds: lifting shuttering curing rendering and finishing the exposed surface (including screening and washing of shingle) (a) R.C. work in roof slab, beams columns rafts, lintels and other structural members laid in situ or precast laid in position complete in all respects. (i) Ratio 1:2:4 90 Lbs: cement 2-Cft: sand 4-Cft: shingle 1/8” to 1/4” guaze. (S.I.No:06, P-17) |  | 438 | -Cft: | 337 | P-Cft: | 147606 | 147606
11 | Fabrication of mild steel reinforcement for cement concrete including cutting, bending, laying in position, making joints and fastenings including cost of binding wire (also includes removal rust from bars) (b) Using Tor bars. (S.I.No:08(b) P-17) |  | 26.28 | -Cwt: | 5001.7 | P.Cwt: | 131444.676 | 131445
12 | Providing and laying topping cement concrete 1:2:4 including surface finishing and dividing into panels. (S.I.No:16(b), P-42)
(b) | 1-1/2” thick topping. |  | 2754 | -Sft: | 2548.29 | %-Sft: | 70179.9066 | 70180
13 | Two coats of bitumen laid hot using 34-Lbs: for %-Sft: over roof and blinded with sand at one Cft: per %-Sft: (S.I.No:13, P-35) |  | 2754 | -Sft: | 1887.4 | %-Sft: | 51978.996 | 51979
14 | White washing on walls 03-coats. (S.I.No:26(c), P-60) |  | 4536 | -Sft: | 829.95 | %-Sft: | 37646.532 | 37647
15 | Colour washing on walls 02-coats. (S.I.No:25(b), P-54) |  | 2539 | -Sft: | 859.9 | %-Sft: | 21832.861 | 21833
16 | Painting old surface. (d) Painting guard bars, gates iron bars gratings, railings i/c standard braces (etc) and similar open work any type 02-coats. (S.I.No:04(d) P-69) |  | 672 | -Sft: | 674.19 | %-Sft: | 4530.5568 | 4531
|  |  | T o t a l :- |  |  |  | 0 | 613228
N O T E :-
1) | Only hill sand will be used.
2) | Premium on non schedule item will not be allowed.
3) | Cartage of any item either supplied y the Department if the contractor will be not allowed.
4) | Water arrangement will be made by the contractor at his own risk and cost.
5) | Income tax at 7.50% will be deducted from each bill of the contractor as per out standing orders.
6) | The Material used in the work or finished project can be got tested from any approved lab: as the direction by Engineer In charge or his representative and all the expenses in this connection with such testing shall be borne by the contractor executively
Contractor |  |  |  |  | Executive Engineer Provincial Buildings Division Mirpurkhas

## 06M
Name of Work:- |  | M&R TO Office of Deputy Director Live Stock Mirpurkhas.
Schedule "B"
Sr. No: | Items of Work. |  | Qty: |  | Rate. | Unit. | Amount. | Amount.
Part "A" Building Schedule Item
1 | Removing cement or lime plaster. (S.I.No:53, P-13) |  | 885 | -Sft: | 121 | %-Sft: | 1070.85 | 1071
2 | Dismantling cement concrete plain 1:2:4. (S.I.No:19(c) P-10) |  | 500 | -Cft: | 3327.5 | %-Cft: | 16637.5 | 16638
3 | Pacca brick work in foundation and plinth in (I-e) cement sand mortor 1:6 (S.I.No:04(I-e), P-20) |  | 14 | -Cft: | 11948.36 | %-Cft: | 1672.7704 | 1673
4 | Applying floating coat of cement 1/32” thick. (S.I.No:14, P-53) |  | 885 | -Sft: | 660 | %-Sft: | 5841 | 5841
5 | Cement plaster 1:6 upto 20" height (b) 1/2" thick. (S.I.No:13(b) P-52) |  | 885 | -Sft: | 2206.6 | %-Sft: | 19528.41 | 19528
6 | Cement plaster 1:4 upto 20" height (a) 3/8" thick. (S.I.No:11(a) P-52) |  | 885 | -Sft: | 2197.52 | %-Sft: | 19448.052 | 19448
7 | Providing and laying topping cement concrete 1:2:4 including surface finishing and dividing into panels. (S.I.No:16(a), P-42)
(d) | 3” thick topping. |  | 500 | -Sft: | 4411.82 | %-Sft: | 22059.1 | 22059
8 | Scraping colour washing on wall. (S.I.No:54(c) P-15) |  | 17786 | -Sft: | 75.63 | %-Sft: | 13451.5518 | 13452
9 | Dismantling cement concrete reinforced separating reinforcement from concrete cleaning and straightening the same. (S.I.Nlo:20, P-10) |  | 258 | -Cft: | 5445 | %-Cft: | 14048.1 | 14048
10 | Reinforced cement concrete work including all labour and material except the cost of steel reinforcement and its labour for bending and binding which will be paid separately. This rate also includes all kinds of forms moulds: lifting shuttering curing rendering and finishing the exposed surface (including screening and washing of shingle) (a) R.C. work in roof slab, beams columns rafts, lintels and other structural members laid in situ or precast laid in position complete in all respects. (i) Ratio 1:2:4 90 Lbs: cement 2-Cft: sand 4-Cft: shingle 1/8” to 1/4” guaze. (S.I.No:06, P-17) |  | 258 | -Cft: | 337 | P-Cft: | 86946 | 86946
11 | Fabrication of mild steel reinforcement for cement concrete including cutting, bending, laying in position, making joints and fastenings including cost of binding wire (also includes removal rust from bars) (b) Using Tor bars. (S.I.No:08(b) P-17) |  | 15.48 | -Cwt: | 5001.7 | P.Cwt: | 77426.316 | 77426
12 | Providing and laying topping cement concrete 1:2:4 including surface finishing and dividing into panels. (S.I.No:16(b), P-42)
(b) | 1-1/2” thick topping. |  | 2754 | -Sft: | 2548.29 | %-Sft: | 70179.9066 | 70180
13 | Two coats of bitumen laid hot using 34-Lbs: for %-Sft: over roof and blinded with sand at one Cft: per %-Sft: (S.I.No:13, P-35) |  | 2754 | -Sft: | 1887.4 | %-Sft: | 51978.996 | 51979
14 | White washing on walls 03-coats. (S.I.No:26(c), P-60) |  | 1745 | -Sft: | 829.95 | %-Sft: | 14482.6275 | 14483
15 | Colour washing on walls 02-coats. (S.I.No:25(b), P-54) |  | 2539 | -Sft: | 859.9 | %-Sft: | 21832.861 | 21833
16 | Painting old surface. (d) Painting guard bars, gates iron bars gratings, railings i/c standard braces (etc) and similar open work any type 02-coats. (S.I.No:04(d) P-69) |  | 672 | -Sft: | 674.19 | %-Sft: | 4530.5568 | 4531
|  |  | T o t a l :- |  |  |  | #REF! | 441136
N O T E :-
1) | Only hill sand will be used.
2) | Premium on non schedule item will not be allowed.
3) | Cartage of any item either supplied y the Department if the contractor will be not allowed.
4) | Water arrangement will be made by the contractor at his own risk and cost.
5) | Income tax at 7.50% will be deducted from each bill of the contractor as per out standing orders.
6) | The Material used in the work or finished project can be got tested from any approved lab: as the direction by Engineer In charge or his representative and all the expenses in this connection with such testing shall be borne by the contractor executively
Contractor |  |  |  |  | Executive Engineer Provincial Buildings Division Mirpurkhas

## 07mp
Name of Work:- |  | M&R TO OFFICE OF DEPUTY DIRECTOR ANTI-CORRUPTION MIRPURKHAS.
Schedule "B"
Sr. No: | Items of Work. |  | Qty: |  |  | Rate. | Unit. | Amount. | Amount.
1 | Removing cement or lime plaster.. (S.I.No:33(a) P-13) |  | 540 | 121 | -Sft: | 121 | %-Sft: | 653.4 | 653
2 | Applying floating coat of cement 1/32” thick. (S.I.No:14, P-53) |  | 540 |  | -Sft: | 660 | %-Sft: | 3564 | 3564
3 | Cement plaster 1:6 upto 20" height (b) 1/2" thick. (S.I.No:13(b) P-52) |  | 540 |  | -Sft: | 2206.6 | %-Sft: | 11915.64 | 11916
4 | Dismantling cement concrete plain 1:2:4. (S.I.No:19(c) P-10) |  | 54 |  | -Cft: | 3327.5 | %-Cft: | 1796.85 | 1797
5 | Cement concrete plain including placing compacting, finishing and curing, complete i/c screening and washing stone aggregate without shuttering. (f) Ratio 1:2:4. (S.I.No:05(f), P-16) |  | 131 |  | -Cft: | 14429.25 | %-Cft: | 18902.3175 | 18902
6 | Laying floors of approved coloured glazed tiles 1/4" thick laid in white cement and pigment on a bed of 3/4" thick cement mortar 1:2. (S.I.No:25, P-43) |  | 108 |  | -Sft: | 27747.06 | %-Sft: | 29966.8248 | 29967
7 | Glazed tile dado 1/4” thick laid in cement pigment over 1:2 cement sand mortar 3/4” thick including finishing. (S.I.No:38, P-45) |  | 65 |  | -Sft: | 28299.3 | %-Sft: | 18394.545 | 18395
8 | Cement plaster 3/8”thick upto 20”heigh ratio 1:4. (S.I.No:11(a) P-58) |  | 890 |  | -Sft: | 2197.52 | %-Sft: | 19557.928 | 19558
9 | Scraping ordinary distemper oil bound distemper or paint on wall. (S.I.No:54(b) P-15) |  | 2057 |  | -Sft: | 226.88 | %-Sft: | 4666.9216 | 4667
10 | Distempering on walls 02-coats. (S.I.No:24(b) P-54) |  | 1896 |  | -Sft: | 1043.9 | %-Sft: | 19792.344 | 19792
11 | Preparing surface and painting with Emulsion paint 02-coats. (Old Surface ) (S.I.No:41(b), P-56) |  | 956 |  | -Sft: | 1980.83 | %-Sft: | 18936.7348 | 18937
12 | Preparing the surface and painting with weather coat approved make to old weather Coat surface. (S.I.No:39(a), P-56) |  | 1101 |  | -Sft: | 2377.11 | %-Sft: | 26171.9811 | 26172
13 | Painting old surface. (c) Painting doors and windows any type 02-coats. (S.I.No:04(c-ii) P-68) |  | 548 |  | -Sft: | 1160.06 | %-Sft: | 6357.1288 | 6357
|  |  | Total :- |  |  |  |  | 180676.6156 | 180677
N O T E :-
1) | Only hill sand will be used.
2) | Premium on non schedule item will not be allowed.
3) | Cartage of any item either supplied y the Department if the contractor will be not allowed.
4) | Water arrangement will be made by the contractor at his own risk and cost.
5) | Income tax at 7.50% will be deducted from each bill of the contractor as per out standing orders.
6) | The Material used in the work or finished project can be got tested from any approved lab: as the direction by Engineer In charge or his representative and all the expenses in this connection with such testing shall be borne by the contractor executively without any reimbursement claim again his account.
Contractor | [5 empty] | Executive Engineer Provincial Buildings Division Mirpurkhas

## 08M
Name of Work:- |  | M&R TO Bureau of Statics Office at Digri.
Schedule-"B".
Sr. No: | Items of Work. |  | Qty: |  | Rate. | Unit. | Amount. | Amount.
PART "A'' BUILDING SCHEDULE ITEM.
1 | Pacca brick work in Ground floor in (I-e) cement sand mortor 1:6. (S.I.No:05(I-e) P-21) |  | 27 | -Cft: | 12674.36 | %-Cft: | 3422.0772 | 3422
2 | Providing and laying topping cement concrete 1:2:4 including surface finishing and dividing into panels. (a) 1-1/2” thick topping. (S.I.No:16(b), P-42) |  | 114 | -Sft: | 2548.29 | %-Sft: | 2905.0506 | 2905
(b) | 2” thick topping. |  | 114 | -Sft: | 3275.5 | %-Sft: | 3734.07 | 3734
3 | Two coats of bitumen laid hot using 34-Lbs: for %-Sft: over roof and blinded with sand at one Cft: per %-Sft: (S.I.No:13, P-35) |  | 114 | -Sft: | 1887.4 | %-Sft: | 2151.636 | 2152
4 | S/F broken glasses on courtyard walls i/c 1:3:6 cement concrete coping (S.I.No61, P-105) |  | 148 | -Lft: | 70.44 | P-Lft: | 10425.12 | 10425
5 | Reinforced cement concrete work including all labour and material except the cost of steel reinforcement and its labour for bending and binding which will be paid separately. This rate also includes all kinds of forms moulds: lifting shuttering curing rendering and finishing the exposed surface (including screening and washing of shingle) (a) R.C. work in roof slab, beams columns rafts, lintels and other structural members laid in situ or precast laid in position complete in all respects. (i) Ratio 1:2:4 90 Lbs: cement 2-Cft: sand 4-Cft: shingle 1/8” to 1/4” guaze. (S.I.No:06, P-17) |  | 45 | -Cft: | 337 | P-Cft: | 15165 | 15165
6 | Fabrication of mild steel reinforcement for cement concrete including cutting, bending, laying in position, making joints and fastenings including cost of binding wire (also includes removal rust from bars) (b) Using Tor bars. (S.I.No:08(b) P-17) |  | 2.25 | -Cwt: | 5001.7 | P.Cwt: | 11253.825 | 11254
7 | Cement plaster 1:6 upto 20" height (b) 1/2" thick. (S.I.No:13(b) P-52) |  | 1236 | -Sft: | 2206.6 | %-Sft: | 27273.576 | 27274
8 | Cement plaster 1:4 upto 20" height (a) 3/8" thick. (S.I.No:11(a) P-52) |  | 1236 | -Sft: | 2197.52 | %-Sft: | 27161.3472 | 27161
9 | S/F Girder size 4” x 4” size. (S.I.No:140, P-15) |  | 8.9286 | -Cwt: | 3850 | P.Cwt: | 34375.11 | 34375
10 | Erecting rolled steel beams or old rails in roof etc. erection and fixing in position. (S.I.No:06, P-91) |  | 8.9286 | -Cwt: | 186.34 | P.Cwt: | 1663.7553 | 1664
11 | Primary coat of chalk under distemper. (S.I.No:23, P-54) |  | 1159 | -Sft: | 442.75 | %-Sft: | 5131.4725 | 5131
12 | Distempering on walls 02-coats. (S.I.No:24(b) P-54) |  | 1159 | -Sft: | 1043.9 | %-Sft: | 12098.801 | 12099
13 | Preparing the surface and painting with weather coat i/c rubbing the surface with rubbing brick / sand paper, filling the voids with chalk / plaster of paris and then painting with waether coat of approved make 03-coats. (new surface) (S.I.No:38(c), P-56) |  | 256 | -Sft: | 2377.11 | %-Sft: | 6085.4016 | 6085
14 | P/L HALA or pattern tiles glazed 8” x 8” x 1/4” on floor or wall facing in required colour and pattern of STILE specification jointed in white cement and pigment over a base of 1:2 grey cement mortar 3/4” thick including washing and filling of joints with slurry of white cement and pigment in desired shape with finishing, cleaning and cost of wax polish etc. complete including cutting tiles to proper profile. (S.I.No:62, P-48) |  | 30 | -Sft: | 34520.31 | %-Sft: | 10356.093 | 10356
15 | Laying white marble flooring fine dressed on the surface without winding set in lime mortar 1:2 i/c rubbing in polishing of joint. (a) 3/4" thick flooring. (S.I.No:28(a) P-43) |  | 95 | -Sft: | 567.48 | P.Sft: | 53910.6 | 53911
16 | P/F 3/8" thick marble tiles of approved quality & colour and shade size 8" x 4" x 6" x 4" in dado skirting & facing removal / tucking of existing plaster surface etc. Over 1/2" thick base of cement mortar 1:3 setting of tiles in slurry of white cement over mortar base i/c filling the joints and washing the tiles with white cement slurry, current finishing, cleaning and polishing etc complete. (i) For new works. (S.I.No:68(i) P-49) |  | 36 | -Sft: | 186.04 | P.Sft: | 6697.44 | 6697
|  |  | T o t a l :- |  |  |  | 233810.3754 | 233810
N O T E :-
1) | Only hill sand will be used.
2) | Premium on non schedule item will not be allowed.
3) | Cartage of any item either supplied y the Department if the contractor will be not allowed.
4) | Water arrangement will be made by the contractor at his own risk and cost.
5) | Income tax at 7.50% will be deducted from each bill of the contractor as per out standing orders.
6) | The Material used in the work or finished project can be got tested from any approved lab: as the direction by Engineer In charge or his representative and all the expenses in this connection with such testing shall be borne by the contractor executively.
| Contractor |  |  |  | Executive Engineer Provincial Buildings Division Mirpurkhas

## 09m
Name of Work:- |  | M&R TO X.E.N PBD OFFICE AT MIRPURKHAS (FALSE CEILLING).
Schedule-"B".
Sr. No: | Items of Work. |  | Qty: |  | Rate. | Unit. | Amount. | Amount.
PART "A'' BUILDING SCHEDULE ITEM.
1 | Pacca brick work in Ground floor in (I-e) cement sand mortor 1:6. (S.I.No:05(I-e) P-21) |  | 27 | -Cft: | 12674.36 | %-Cft: | 3422.0772 | 3422
2 | Providing and laying topping cement concrete 1:2:4 including surface finishing and dividing into panels. (a) 1-1/2” thick topping. (S.I.No:16(b), P-42) |  | 694 | -Sft: | 2548.29 | %-Sft: | 17685.1326 | 17685
(b) | 2” thick topping. |  | 694 | -Sft: | 3275.5 | %-Sft: | 22731.97 | 22732
3 | Two coats of bitumen laid hot using 34-Lbs: for %-Sft: over roof and blinded with sand at one Cft: per %-Sft: (S.I.No:13, P-35) |  | 694 | -Sft: | 1887.4 | %-Sft: | 13098.556 | 13099
4 | S/F broken glasses on courtyard walls i/c 1:3:6 cement concrete coping (S.I.No61, P-105) |  | 148 | -Lft: | 70.44 | P-Lft: | 10425.12 | 10425
5 | Reinforced cement concrete work including all labour and material except the cost of steel reinforcement and its labour for bending and binding which will be paid separately. This rate also includes all kinds of forms moulds: lifting shuttering curing rendering and finishing the exposed surface (including screening and washing of shingle) (a) R.C. work in roof slab, beams columns rafts, lintels and other structural members laid in situ or precast laid in position complete in all respects. (i) Ratio 1:2:4 90 Lbs: cement 2-Cft: sand 4-Cft: shingle 1/8” to 1/4” guaze. (S.I.No:06, P-17) |  | 45 | -Cft: | 337 | P-Cft: | 15165 | 15165
6 | Fabrication of mild steel reinforcement for cement concrete including cutting, bending, laying in position, making joints and fastenings including cost of binding wire (also includes removal rust from bars) (b) Using Tor bars. (S.I.No:08(b) P-17) |  | 2.25 | -Cwt: | 5001.7 | P.Cwt: | 11253.825 | 11254
7 | Cement plaster 1:6 upto 20" height (b) 1/2" thick. (S.I.No:13(b) P-52) |  | 692 | -Sft: | 2206.6 | %-Sft: | 15269.672 | 15270
8 | Cement plaster 1:4 upto 20" height (a) 3/8" thick. (S.I.No:11(a) P-52) |  | 692 | -Sft: | 2197.52 | %-Sft: | 15206.8384 | 15207
9 | S/F Girder size 4” x 4” size. (S.I.No:140, P-15) |  | 8.9286 | -Cwt: | 3850 | P.Cwt: | 34375.11 | 34375
10 | Erecting rolled steel beams or old rails in roof etc. erection and fixing in position. (S.I.No:06, P-91) |  | 8.9286 | -Cwt: | 186.34 | P.Cwt: | 1663.7553 | 1664
11 | Primary coat of chalk under distemper. (S.I.No:23, P-54) |  | 1236 | -Sft: | 442.75 | %-Sft: | 5472.39 | 5472
12 | Distempering on walls 02-coats. (S.I.No:24(b) P-54) |  | 1236 | -Sft: | 1043.9 | %-Sft: | 12902.604 | 12903
13 | Preparing the surface and painting with weather coat i/c rubbing the surface with rubbing brick / sand paper, filling the voids with chalk / plaster of paris and then painting with waether coat of approved make 03-coats. (new surface) (S.I.No:38(c), P-56) |  | 780 | -Sft: | 2377.11 | %-Sft: | 18541.458 | 18541
|  |  | T o t a l :- |  |  |  | 197213.5085 | 197214
N O T E :-
1) | Only hill sand will be used.
2) | Premium on non schedule item will not be allowed.
3) | Cartage of any item either supplied y the Department if the contractor will be not allowed.
4) | Water arrangement will be made by the contractor at his own risk and cost.
5) | Income tax at 7.50% will be deducted from each bill of the contractor as per out standing orders.
6) | The Material used in the work or finished project can be got tested from any approved lab: as the direction by Engineer In charge or his representative and all the expenses in this connection with such testing shall be borne by the contractor executively.
| Contractor |  |  |  | Executive Engineer Provincial Buildings Division Mirpurkhas

## 10ei
M&R TO HORTICULTURE CONFERENCE HALL (EXTERNAL DEVELOPMENT) AT MIRPURKHAS.
Schedule "B"
Sr. No: | Items of Work. | Qty: |  | Rate. | Unit. | Amount. | Amount.
PART ''A'' Electric Schedule Item.
1 | Wiring for light or fan point with (3/.029) PVC insulated wire in 20 mm (3/4") channel patti on surface as required. (S.I.No:129, P-15) | 24 | -No: | 910 | P.Point. | 21840 | 21840
2 | Wiring for plug point with 3/.029 PVC insulated wire in 20 mm (3/4") channel patti on surface as required. (S.I.No.130, P-15) | 16 | -No: | 742 | P.Point. | 11872 | 11872
3 | Wiring for call bell point with 3/.029 PVC insulated wire in 20 mm (3/4") channel patti on surface as required. (S.I.No.131, P-15) | 3 | -No: | 1590 | P.Point. | 4770 | 4770
4 | P/L (Main or Sub Main) PVC insulated with size 2-7/.029 copper conductor in 3/4" dia PVC conduit on surface. (S.I.No.03, P-01) | 103 | -Met: | 171 | P.Met: | 17613 | 17613
5 | P/L (Main or Sub Main) PVC insulated with size 2-3/.029 copper conductor in 3/4" dia PVC conduit on surface. As Required. (S.I.No.05, P-01) | 65 | -Met: | 121 | P.Met: | 7865 | 7865
6 | P/L (Main or Sub Main) PVC insulated with size 2-7/.044 (6 mm 2) copper conductor in 1" dia PVC conduit on surface. (S.I.No.05, P-01) | 23 | -Met: | 305 | P.Met: | 7015 | 7015
7 | P/L (Main or Sub Main) PVC insulated with size 2-7/.052 (10 mm 2) copper conductor in 1" dia PVC conduit on surface. (S.I.No.06, P-01) | 85 | -Met: | 428 | P.Met: | 36380 | 36380
8 | P/F circuit breaker 6, 10, 15, 20, 30, 40, 50 & 63 amp SP (TB-5S) on prepared board as required. (S.I.No.203, P-31) | 7 | -Nos: | 916 | P.No: | 6412 | 6412
9 | P/F circuit breaker 15, 20 30, 40, 50 & 60 amp TP (XE-100CS(CB)) on prepared board as required. (S.I.No.206, P-31) | 2 | -No: | 5521 | P.No: | 11042 | 11042
10 | Providnig & fixing brass button holder. (S.I.No.232, P-33) | 25 | -No: | 70 | P.No: | 1750 | 1750
11 | P/F Volt meter size 96/96 mm 500 volt as required & as per instruction of Engineer Incharge. (S.I.No.235, P-34) | 3 | -No: | 999 | P.No: | 2997 | 2997
12 | Providnig & fixing DP i/c change over switch 500 volts 30 amp on a prepared board. (S.I.No.195, P-30) | 3 | -No: | 3559.5 | P.No: | 10678.5 | 10679
|  | T o t a l :- |  |  |  | 140234.5 | 140235
PART '' B-i '' Electric Non - Schedule Item.
1 | P/F Energy Saver 24 Watts superior quality an existing holder. As required. | 12 | -Nos: |  | Each. | 0
2 | P/F Energy Saver 85 Watts superior quality an existing holder. As required. | 2 | -Nos: |  | Each. | 0
3 | P/F Main Panal Board Double Shutter Accordable Heavy duty Circuit brackit bas bar i/c painting with Embaled painting for other simple has on surface. | 2 | -Nos: |  | Each. | 0
4 | P/F Pilot Lamp as required. | 3 | -Nos: |  | Each. | 0
5 | P/F Fancy down light with necessary connection etc complete as required. | 6 | -Nos: |  | Each. | 0
6 | S/F A.C. ceiling fan 56" sewwp ceiling fan complete with rod falde canopy etc required Pak, Royal, G.F.C. | 6 | -Nos: |  | Each. | 0
7 | S/F A.C. fancy wall bracket fan i/c regulator etc complete. | 6 | -No: |  | Each. | 0
8 | Errection of Ceiling fan i/c wiring of down rod with 1/1.13 mm (3/.029) PVC wire fixing of regulators blade canopy etc as required. | 5 | -No: |  | Each. | 0
9 | Providing & fixing A.C. Ceiling fan regulator on S.W. Board. | 5 | -No: |  | Each. | 0
10 | S/F A.C. fancy type imported quality as required. | 30 | -No: |  | Each. | 0
11 | S/F Two pin 5 amp plug & Socket Fancy Type. | 13 | -No: |  | Each. | 0
12 | S/F Universal 15 amps fixied on a board and nesessary connection as required. | 2 | -No: |  | Each. | 0
13 | S/F three pin 15 amp plug socket fancy type imported quality as required. | 2 | -No: |  | Each. | 0
14 | S/F mix metallic sheet 2.4.6.8 hole i/c frame and PVC board clip switch etc as required. | 15 | -No: |  | Each. | 0
|  | T o t a l :- |  |  |  | 0
N O T E :-
1) | Only hill sand will be used.
2) | Premium on non schedule item will not be allowed.
3) | Cartage of any item either supplied y the Department if the contractor will be not allowed.
4) | Water arrangement will be made by the contractor at his own risk and cost.
5) | Income tax at 7.50% will be deducted from each bill of the contractor as per out standing orders.
6) | The Material used in the work or finished project can be got tested from any approved lab: as the direction by Engineer In charge or his representative and all the expenses in this connection with such testing shall be borne by the contractor executively without any reimbursement claim again his account.
Contractor |  |  |  | Executive Engineer Provincial Buildings Division Mirpurkhas

## 11M
M&R to Office of AEN Provincial Buildings Sub Division Mirpurkhas.
Schedule "B".
Sr. No: | Items of Work. | Qty: |  | Rate. | Unit. | Amount. | Amount.
Part (A) Building Schedule Item
1 | Dismantling cement concrete plain 1:2:4. (S.I.No:19(c) P-10) | 95 | -Cft: | 3327.5 | %-Cft: | 3161.125 | 3161
2 | Dismantling brick or flagged flooring without concrete foundation. (S.I.No:30, P-12) | 102 | -Sft: | 123.4 | %-Sft: | 125.868 | 126
3 | Cement concrete brick or stone ballast 1-1/2” thick to 2” gauze ratio 1:4:8. (S.I.No:04(b) P-15) | 147 | -Cft: | 9416.28 | %-Cft: | 13841.9316 | 13842
4 | Cement concrete plain including placing compacting, finishing and curing, complete i/c screening and washing stone aggregate without shuttering. (f) Ratio 1:2:4. (S.I.No:05(f), P-16) | 165 | -Cft: | 14429.25 | %-Cft: | 23808.2625 | 23808
6 | Racking & Washing Joints of brick massnary (old) work). (S.I.No:22, P- 58) | 982 | -Sft: | 151.25 | %-Sft: | 1485.275 | 1485
7 | Removing cement or lime plaster. (S.I.No:53, P-13) | 561 | -Sft: | 121 | %-Sft: | 678.81 | 679
8 | Cement pointing struck joints on wall. (a) Ratio 1:2. (S.I.No:19(a) P-53) | 564 | -Sft: | 1287.44 | %-Sft: | 7261.1616 | 7261
9 | Applying floating coat of cement 1/32” thick. (S.I.No:14, P-53) | 1256 | -Sft: | 660 | %-Sft: | 8289.6 | 8290
10 | Khuras on roof 2' x 2' x 6". (S.I.No:18, P-36) | 8 | -Nos: | 358.68 | Each. | 2869.44 | 2869
11 | Khassi Panalas in cement and sand morter (1:2) 12'' outside width finished smooth with a floating coat of neat cement. (S.I.No:17, P-36) | 8 | -Rft: | 70.34 | P.Rft: | 562.72 | 563
12 | Cement plaster 1:6 upto 20" height (b) 1/2" thick. (S.I.No:13(b) P-52) | 590 | -Sft: | 2206.6 | %-Sft: | 13018.94 | 13019
13 | Cement plaster 1:4 upto 20" height (a) 3/8" thick. (S.I.No:11(a) P-52) | 590 | -Sft: | 2197.52 | %-Sft: | 12965.368 | 12965
14 | Plain G.I sheet iron spouts fixed in place i/c painting. (S.I No25, P-42) | 4 | -Nos: | 142.1 | Each. | 568.4 | 568
15 | Bottom, khuras of brick masory in cement mortar (1:6) 4' x 2' x 4-1/2" over 3" cement concrete (1:1:8). (S.I.No:19, P-36) | 4 | -Nos: | 649.83 | Each. | 2599.32 | 2599
16 | Supplying and fixing false ceiling of plaster of paris, in panels i/c making frame, work of Deodar wood i/c painting with Soligia paint. (S.I.No:52, P-64) | 125 | -Sft: | 25293.42 | %-Sft: | 31616.775 | 31617
17 | Scraping ordinary distemper, oil bound distemper or paint on walls. (S.I.No:54(b) P-13) | 1230 | -Sft: | 226.88 | %-Sft: | 2790.624 | 2791
19 | Painting old surface. (c) Painting doors and windows any type 03-coats. (S.I.No:04(c-iii) P-68) | 500 | -Sft: | 1662.21 | %-Sft: | 8311.05 | 8311
20 | Distempering on walls 03-coats. (S.I.No:24(c) P-54) | 2365 | -Sft: | 1079.65 | %-Sft: | 25533.7225 | 25534
22 | Painting old surface. (b) Painting sashes, fan lights, glazed or guazed, doors and windows any type 03-coats. (S.I.No:04(b) P-68) | 187 | -Sft: | 976.58 | %-Sft: | 1826.2046 | 1826
23 | Two coats of bitumen laid hot using 34-Lbs: for %-Sft: over roof and blinded with sand at one Cft: per %-Sft: (S.I.No:13, P-35) | 569 | -Sft: | 1887.4 | %-Sft: | 10739.306 | 10739
| #REF! | T o t a l :- |  |  |  | 172053.9038 | 172053
Part (B) Internal Water Supply & S / F.
1 | P/F 22 “x16’’ lavatory basin in white glazed earthen Ware complete with including the cost of W.I or C.I.dia lever brackets with 6” inch built into soil painted White into coat after a primary coat of red lead paint A pair of ½” dia chrome plated pillar trap 1-1/2”rubber Plug and chrome brass waste of approved paint 1-1/4”Dia malleable iron c.i brass traps number hole in walls Plinth and floor for pipe connection and making in c.c. 1:2:4 (SI. No:12 P-4) | 1 | -No: | 4694.8 | Each. | 4694.8 | 4695
2 | Add extra for labour for providing & fixing of earthen ware pedestal white or coloured glazed. (Foreign or Equivalent) (S.I.No:11, P-03) | 1 | -No: | 2533.47 | Each. | 2533.47 | 2533
3 | P/F in position nyloon connections complete with 1/2” dia, brass stop cock with pair of bras nuts & lining joints to nyloon connection. (S.I.No:23, P-06 ) | 3 | -No: | 447.15 | Each. | 1341.45 | 1341
4 | Providing G.I. Pipe, specials and clamps etc, i/c fixing cutting & fitting complete with and i/c the cost of breaking through walls and roof, making good etc. painting two coats after cleaning the pipe etc. with white zink paint with pigment to match the colour of the building and testing with water to a pressure head of 200-ft: and handling. 1/2” dia G.I. Pipe. (S.I.No:01, P-12) | 10 | -Rft: | 90.22 | P.Rft: | 902.2 | 902
(b) | 3/4” dia G.I. Pipe. | 10 | -Rft: | 95.79 | P.Rft: | 957.9 | 958
5 | Providing & fixing handle valve (China). (i) 1/2" dia. (S.I.No:05(i), P-17) | 1 | -No: | 200.42 | Each. | 200.42 | 200
(b) | 3/4” dia. | 1 | -No: | 271.92 | Each. | 271.92 | 272
6 | S/F long bib cock of superior quality with crystal head 1/2” dia. (S.I.No:13(b) P-19) | 2 | -No: | 1384.24 | Each. | 2768.48 | 2768
7 | S/F swan type pillar cock of superior quality single C.P. head 1/2" dia. (S.I.No:16(a) P-19) | 1 | -No: | 795.3 | Each. | 795.3 | 795
|  | T o t a l :- |  |  |  | 14465.94 | 14464
Part (C) Non - Schedule Items.
1 | P/F Energy Saver 24 volt superior quality i/c fixing on existing holder etc complete. | 15 | -Nos: |  | Each. | 0
2 | P/f 1-40 watts tube light complete with chock starter, patti fitting superior quality etc as required. | 15 | -No: |  | Each. | 0
10 | S/F mix metallic sheet 2.4.6.8 hole i/c frame and PVC board clip switch etc as required. | 4 | -Nos: |  | Each. | 0
17 | P/F Two pin 5 amp plug & Socket Fancy type.. | 3 | -No: |  | Each. | 0
|  | G. T o t a l :- |  |  |  | 0
G E N E R A L A B S T R A C T.
1) | Part (A) Building Schedule Item |  |  | RS:- |  | 172053.9038 | 172053
2) | Part (B) Internal Water Supply & S / F. |  |  | RS:- |  | 14465.94 | 14464
4) | Part (C) Non - Schedule Items. |  |  | RS:-
G. TOTAL :-
N O T E :-
1) | Only hill sand will be used.
2) | Premium on non schedule item will not be allowed.
3) | Cartage of any item either supplied y the Department if the contractor will be not allowed.
4) | Water arrangement will be made by the contractor at his own risk and cost.
5) | Income tax at 7.50 % will be deducted from each bill of the contractor as per out standing orders.
6) | The Material used in the work or finished project can be got tested from any approved lab: as the direction by Engineer In charge or his representative and all the expenses in this connection with such testing shall be borne by the contractor executively
Contractor |  |  |  | Executive Engineer Provincial Buildings Division Mirpurkhas

## 12mp
Name of Work:- |  | M&R To Grain Godowns House type Digri District Mirpurkhas (02-Nos) I/c Repairing Construction Compound Wall
Schedule "B"
Sr. No: | Items of Work. |  | Qty: |  | Rate. | Unit. | Amount. | Amount.
1 | Excavation in foundation of Building Bridges and other structure i/c dagbelling dressing, refilling around structure with excavated earth watering and remming lead upto 5 ft: (b) In ordinary soil. (S.I.No:18(b) P-04) |  | 5840 | -Cft: | 3176.25 | %0-Cft: | 18549.3 | 18549
2 | Cement concrete brick or stone ballast 1-1/2” thick to 2” gauze ratio 1:4:8. (S.I.No:04(b) P-15) |  | 2540 | -Cft: | 9416.28 | %-Cft: | 239173.512 | 239174
3 | Fabrication of mild steel reinforcement for cement concrete including cutting, bending, laying in position, making joints and fastenings including cost of binding wire (also includes removal rust from bars) (b) Using Tor bars. (S.I.No:08(b) P-17) |  | 6.7364 | -Cwt: | 5001.7 | P.Cwt: | 33693.2152 | 33693
4 | Reinforced cement concrete work including all labour and material except the cost of steel reinforcement and its labour for bending and binding which will be paid separately. This rate also includes all kinds of forms moulds: lifting shuttering curing rendering and finishing the exposed surface (including screening and washing of shingle) (a) R.C. work in roof slab, beams columns rafts, lintels and other structural members laid in situ or precast laid in position complete in all respects. (i) Ratio 1:2:4 90 Lbs: cement 2-Cft: sand 4-Cft: shingle 1/8” to 1/4” guaze. (S.I.No:06, P-17) |  | 153 | -Cft: | 337 | P-Cft: | 51561 | 51561
5 | Pacca brick work in foundation and plinth in (I-e) cement sand mortor 1:6 (S.I.No:04(I-e), P-20) |  | 170 | -Cft: | 11948.36 | %-Cft: | 20312.212 | 20312
6 | Pacca brick work other than building i/c skirting of joints upto 20’ height in (I-e) cement sand mortar ratio 1:6. (S.No:07(I-e) P-22) |  | 200 | -Cft: | 12346.65 | %-Cft: | 24693.3 | 24693
7 | Cement plaster 1:6 upto 20" height (b) 1/2" thick. (S.I.No:13(b) P-52) |  | 900 | -Sft: | 2206.6 | %-Sft: | 19859.4 | 19859
8 | Cement plaster 1:4 upto 20" height (a) 3/8" thick. (S.I.No:11(a) P-52) |  | 900 | -Sft: | 2197.52 | %-Sft: | 19777.68 | 19778
9 | Colour washing on walls 03-coats. (S.I.No:25(c), P-54) |  | 900 | -Sft: | 1303.17 | %-Sft: | 11728.53 | 11729
|  |  | T o t a l :- |  |  |  | 439348.1492 | 439348
N O T E :-
1) | Only hill sand will be used.
2) | Premium on non schedule item will not be allowed.
3) | Cartage of any item either supplied y the Department if the contractor will be not allowed.
4) | Water arrangement will be made by the contractor at his own risk and cost.
5) | Income tax at 7.50% will be deducted from each bill of the contractor as per out standing orders.
6) | The Material used in the work or finished project can be got tested from any approved lab: as the direction by Engineer In charge or his representative and all the expenses in this connection with such testing shall be borne by the contractor executively without any reimbursement claim again his account.
Contractor |  |  |  |  | Executive Engineer Provincial Buildings Division Mirpurkhas

## 13mp
Name of Work:- |  | ESTIMATE FOR M&R TO GRAIN GODOWN NAUKOT 1-NO (FRONT WING) I/C REPAIRING COMPOUND WALL
SCHDULE "B"
Sr. No: | Items of Work. |  | Qty: |  | Rate. | Unit. | Amount.
PART "A" REPAIR OF C. WALL
1 | Pacca brick work in foundation and plinth in (I-e) cement sand mortor 1:6 (S.I.No:04(I-e), P-20) |  | 132 | -Cft: | 11948.36 | %-Cft: | 15772
2 | Fabrication of mild steel reinforcement for cement concrete including cutting, bending, laying in position, making joints and fastenings including cost of binding wire (also includes removal rust from bars) (b) Using Tor bars. (S.I.No:08(b) P-17) |  | 1.86 | -Cwt: | 5001.7 | P.Cwt: | 9303
3 | Reinforced cement concrete work including all labour and material except the cost of steel reinforcement and its labour for bending and binding which will be paid separately. This rate also includes all kinds of forms moulds: lifting shuttering curing rendering and finishing the exposed surface (including screening and washing of shingle) (a) R.C. work in roof slab, beams columns rafts, lintels and other structural members laid in situ or precast laid in position complete in all respects. (i) Ratio 1:2:4 90 Lbs: cement 2-Cft: sand 4-Cft: shingle 1/8” to 1/4” guaze. (S.I.No:06, P-17) |  | 28 | -Cft: | 337 | P-Cft: | 9436
4 | Pacca brick work other than building i/c skirting of joints upto 20’ height in (I-e) cement sand mortar ratio 1:6. (S.No:07(I-e) P-22) |  | 131 |  | 12346.65 | -Cft: | 16174.1115
5 | Cement plaster 1:6 upto 20" height (b) 1/2" thick. (S.I.No:13(b) P-52) |  | 886 | -Sft: | 2206.6 | %-Sft: | 19550
6 | Cement plaster 1:4 upto 20" height (a) 3/8" thick. (S.I.No:11(a) P-52) |  | 886 | -Sft: | 2197.52 | %-Sft: | 19470
7 | Colour washing on walls 03-coats. (S.I.No:25(c), P-54) |  | 886 | -Sft: | 1303.17 | %-Sft: | 11546
[5 empty] | TOTAL |  | 101251.1115
|  |  | 101251.1115 | ÷ | 50 |  | 2025.0222
|  |  | 224 | x | 2025.0222 |  | 453604.9795
PART "B" REPAIR OF GODOWN
1 | Dismantling cement concrete plain 1:2:4. (S.I.No:19(c) P-10) |  | 1415 |  | 3327.5 | %-Cft: | 47084
2 | Removing cement or lime plaster. (S.I.No:53, P-13) |  | 2424 |  | 121 | %-Sft: | 2933
3 | Cement plaster 1:6 upto 20" height (b) 1/2" thick. (S.I.No:13(b) P-52) |  | 1500 |  | 2206.6 | %-Sft: | 33099
4 | Cement plaster 1:6 upto 20" height (c) 3/4" thick. (S.I.No:13(c) P-52) |  | 1500 |  | 2590.5 | %-Sft: | 38858
5 | Providing and laying topping cement concrete 1:2:4 including surface finishing and dividing into panels. (a) 1” thick topping. (S.I.No:16(a), P-42)
(c) | 2” thick topping. |  | 5000 |  | 3275.5 | %-Sft: | 163775
(d) | 3” thick topping. |  | 560 |  | 4411.82 | %-Sft: | 24706
6 | White washing on walls 03-coats. (S.I.No:26(c), P-60) |  | 4650 |  | 829.95 | %-Sft: | 38593
7 | Colour washing on walls 03-coats. (S.I.No:25(c), P-54) |  | 5544 |  | 1303.17 | %-Sft: | 72248
[5 empty] | TOTAL |  | 421296
N O T E :-
1) | Only hill sand will be used.
2) | Premium on non schedule item will not be allowed.
3) | Cartage of any item either supplied y the Department if the contractor will be not allowed.
4) | Water arrangement will be made by the contractor at his own risk and cost.
5) | Income tax at 7.50% will be deducted from each bill of the contractor as per out standing orders.
6) | The Material used in the work or finished project can be got tested from any approved lab: as the direction by Engineer In charge or his representative and all the expenses in this connection with such testing shall be borne by the contractor executively
Contractor |  |  |  |  | Executive Engineer Provincial Buildings Division Mirpurkhas

## 14mp
Name of Work:- |  | M&R TO GRAIN GODOWN HINGORNO DISTRICT MIRPURKHAS
Schdule "B"
Sr. No: | Items of Work. |  | Qty: |  | Rate. | Unit. | Amount. | Amount.
1 | Dismantling Pacca brick work in lime or cement mortar. (S.I.No:13, P-10) |  | 511 | -Cft: | 1285.63 | %-Cft: | 6569.5693 | 6570
2 | Dismantling cement concrete plain 1:2:4. (S.I.No:19(c) P-10) |  | 1061 | -Cft: | 3327.5 | %-Cft: | 35304.775 | 35305
3 | Pacca brick work in foundation and plinth in (I-e) cement sand mortor 1:6 (S.I.No:04(I-e), P-20) |  | 511 | -Cft: | 11948.36 | %-Cft: | 61056.1196 | 61056
4 | Removing cement or lime plaster. (S.I.No:53, P-13) |  | 1274.625 | -Sft: | 121 | %-Sft: | 1542.2963 | 1542
5 | Providing and laying topping cement concrete 1:2:4 including surface finishing and dividing into panels. (a) 3” thick topping. (S.I.No:16(a), P-42) |  | 4242 | -Sft: | 4411.82 | %-Sft: | 187149.4044 | 187149
6 | Cement plaster 1:6 upto 20" height (b) 1/2" thick. (S.I.No:13(b) P-52) |  | 1275 | -Sft: | 2206.6 | %-Sft: | 28134.15 | 28134
7 | Cement plaster 1:4 upto 20" height (a) 3/8" thick. (S.I.No:11(a) P-52) |  | 1275 | -Sft: | 2197.52 | %-Sft: | 28018.38 | 28018
8 | Colour washing on walls 03-coats. (S.I.No:25(c), P-54) |  | 6475 | -Sft: | 1303.17 | %-Sft: | 84380.2575 | 84380
[5 empty] | TOTAL |  |  | 432154
N O T E :-
1) | Only hill sand will be used.
2) | Premium on non schedule item will not be allowed.
3) | Cartage of any item either supplied y the Department if the contractor will be not allowed.
4) | Water arrangement will be made by the contractor at his own risk and cost.
5) | Income tax at 7.50% will be deducted from each bill of the contractor as per out standing orders.
6) | The Material used in the work or finished project can be got tested from any approved lab: as the direction by Engineer In charge or his representative and all the expenses in this connection with such testing shall be borne by the contractor executively
Contractor |  |  |  |  | Executive Engineer Provincial Buildings Division Mirpurkhas

## 15M
Name of Work:- |  | M&R TO TTYPE IInd: & IIIrd: BUNGLOW GOVERNMENT FRUIT FARM MIRPURKHAS.
Schedule "B"
Sr. No: | Items of Work. |  | Qty: |  | Rate. | Unit. | Amount. | Amount.
PART "A'' BUILDING SCHEDULE ITEM.
1 | Pacca brick work in ground floor in cement sand mortor 1:6. (S.I.No:05, P-25) |  | 1025 | -Cft: | 12674.36 | %-Cft: | 129912.19 | 129912
2 | Dismantling cement concrete plain 1:2:4. (S.I.No:19(c) P-10) |  | 28 | -Cft: | 3327.5 | %-Cft: | 931.7 | 932
3 | Cement plaster 1/2” thick upto 20” heigh ratio 1:6. (S.I.No:11(b) P-58) |  | 560 | -Sft: | 2206.6 | %-Sft: | 12356.96 | 12357
4 | Cement concrete plain including placing compacting, finishing and curing, complete i/c screening and washing stone aggregate without shuttering. (f) Ratio 1:2:4. (S.I.No:05(f), P-16) |  | 56 | -Cft: | 14429.25 | %-Cft: | 8080.38 | 8080
5 | Cement plaster 3/8”thick upto 20”heigh ratio 1:4. (S.I.No:11(a) P-58) |  | 298 | -Sft: | 2197.52 | %-Sft: | 6548.6096 | 6549
6 | P/F G.I. frames / chowkits of size 7" x 2" or 4-1/2" x 3" for doors using 20 gauge G.I. sheet i/c welded hinges and fixing at site with necessary hold fasts, filling with cement sand slurry of ratio 1:6 and repairing the jambs. The cost also i/c all carriage, tools and plants used in making and fixing. (S.I.No:29, P-93) |  | 45 | -Rft: | 228.9 | P.Rft: | 10300.5 | 10301
7 | P/F G.I. frames / chowkits of size 7" x 2" or 4-1/2" x 3" for windows using 20 gauge G.I. sheet i/c welded hinges and fixing at site with necessary hold fasts, filling with cement sand slurry of ratio 1:6 and repairing the jambs. The cost also i/c all carriage, tools and plants used in making and fixing. (S.I.No:28, P-93) |  | 54 | -Rft: | 240.5 | P.Rft: | 12987 | 12987
8 | First class deodar wood wrought, joinery work in doors and windows etc, fixed in position i/c chowkits hold fasts hinges, iron towers bolts, chocks cleats, handles and cords with hooks, etc. Deodar panelled or panelled and glazed or fully glazed (b) 1-3/4” thick. (only Shutter) (S.I.No:07(b) P-58) |  | 125 | -Sft: | 902.93 | P.Sft: | 112866.25 | 112866
9 | First class deodar wood wrought joinery work in wire guaze door and windows with 22 S.W.G. Galvanized wire guaze 144 mesh per square inch iron fittings complete. (S.I.No:14(d), P-59)
(b) | 1-1/2” thick deodar wood framing i/c wire guaze with ordinary hinges. |  | 89 | -Sft: | 562.98 | P.Sft: | 50105.22 | 50105
(d) | Galvanized wire gauze fixed to chowkats 3/4” deodar wood strips and screws.(S.I.No:14(a), P-59) |  | 136 | -Sft: | 190.72 | P.Sft: | 25937.92 | 25938
11 | P/L tiles glazed 6” x 6” x 1/4” on floor or wall facing in required coloured and pattern of STILE specification jointed in white cement and pigment over a base of 1:2 gray cement mortor 3/4” thick i/c washing and filling of joints with slurry of white cement and pigment in desired shape with finishing, cleaning and cost of wax polish etc. complete i/c cutting tiles to proper profile. (SI.No:60, P-47) |  | 490 | -Sft: | 30509.77 | %-Sft: | 149497.873 | 149498
12 | Distempering on walls 03-coats. (S.I.No:24(c) P-54) |  | 469 | -Sft: | 1079.65 | %-Sft: | 5063.5585 | 5064
13 | Painting new surface. (c) Preparing surface and painting doors and windows any type 03-coats. (S.I.No:05(c-iii) P-70) |  | 560 | -Sft: | 2116.41 | %-Sft: | 11851.896 | 11852
14 | Painting new surface. (b) Preparing surface and painting sashes, fan light glazed or guazed doors and type (i/c edges) any type 03-coats. (S.I.No:05(b) P-69) |  | 478 | -Sft: | 1270.83 | %-Sft: | 6074.5674 | 6075
15 | Painting old surface. (d) Painting guard bars, gates iron bars gratings, railings i/c standard braces (etc) and similar open work any type 02-coats. (S.I.No:04(d) P-69) |  | 135 | -Sft: | 674.6 | %-Sft: | 910.71 | 911
|  |  | Total |  |  |  |  | 543427
PART "C" NON- SHEDULE ITEM
1 | P/F Energy Saver superior quality i/c fixing on existing holder etc. complete. (S.I.No.06, P-33) |  | 4 | -No: |  | Each. | 0
2 | S/F mix metallic Sheet 2.4.6.8 hole i/c Frame and PVC Board Clip etc as Required. |  | 2 | -No: |  | Each. | 0
3 | P/F Orisa W.C.19" Clear i/c Flush Cistem P.V.C Bend, Nyloon Tube Connection etc Complete (Three Star Karam Ceramicks /Equivalent) R.A attached. |  | 1 | -No: |  | Each. | 0
4 | Providing & Fixing English Commade Set i/c Flush Cistom Nyloon Tube Connection etc Complete. |  | 2 | -No: |  | Each. | 0
5 | Providing & Fixing Wash Basion 22"x16" including Pedestal C.P West Syphon P.V.C Went Pipe, Bolt Kit, Nyloon Tube Connection etc Complete. |  | 4 | -No: |  | Each. | 0
6 | Providing & Fixing U.P.V.C floor Trap 4"x 3" including Plastic Jalli etc Complete in all Respect R.A attahed. |  | 3 | -No: |  | Each. | 0
7 | Providing & Fixing C.P Brass Concelled T.Stop Cock With C.P head 1/2" dia. |  | 5 | -No: |  | Each. | 0
8 | Providing & Fixing C.P Brass Wash Basion Mixture. |  | 1 | -No: |  | Each. | 0
9 | Providing & Fixing C.P Brass Doubble Bib Cock with Muslim Shower (Master / Sonex or Equivalent) R.A attahed. |  | 2 | -No: |  | Each. | 0
10 | Providing & Fixing U.P.V.C Pipe 4" dia Grade-I (A.G.M) i/c Cutting, Fitting with Collars ,Clamps and rubber Solvent etc Complete in all Respect R.A attahed. |  | 29 | -No: |  | Each. | 0
11 | Providing & Fixing U.P.V.C Pipe 1" dia Grade-I (A.G.M) i/c Cutting, Fitting with Collars ,Clamps and rubber Solvent etc Complete in all Respect R.A attahed. |  | 83 | -No: |  | Each. | 0
12 | Providing & Fixing U.P.V.C Pipe 3/4 " dia Grade-I (A.G.M) i/c Cutting, Fitting with Collars ,Clamps and rubber Solvent etc Complete in all Respect R.A attahed. |  | 76 | -No: |  | Each. | 0
13 | Providing & Fixing U.P.V.C Pipe 1/2 " dia Grade-I (A.G.M) i/c Cutting, Fitting with Collars ,Clamps and rubber Solvent etc Complete in all Respect R.A attahed. |  | 142 | -No: |  | Each. | 0
14 | Providing & Fixing C.P.Brass handle Valves Made in Itly (R.A attached) |  | 3 | -No: |  | Each. | 0
15 | Providing & Fixing C.P.Brass handle Valves Made in Itly (R.A attached) |  | 3 | -No: |  | Each. | 0
16 | Providing & Fixing Bath Fixture /Set (Master) i/c Shower with rod ,Shower Stop Cock With C.P Colour Head, Basion Mixture with Colour C.P. head ,Long Bib Cock with Colours C.P. head ,Basion T-Stop Cock with C.P. Colours head i/c Long Nyloon Tube Connection |  | 1 | -No: |  | Each. | 0
17 | Providing & Fixing Bath Room accessories set(7-Piece)i/c Towel rail Brush Holder shop ,Tray ,Mirrors and Tissue Holders etc Complete(Master) |  | 1 | -No: |  | Each. | 0
18 | Supply & Fixing Sink Mixture. |  | 1 | -No: |  | Each. | 0
19 | Supply & Fixing Handle Lock for Door. |  | 2 | -No: |  | Each. | 0
20 | Supply & Fixing Iron Angle Frame i/c Iron Door with 1/16" Thick Sheet For Water Tank 2 ' - 6 " x 2 ' - 6" . |  | 2 | -No: |  | Each. | 0
Total
N O T E :-
1) | Only hill sand will be used.
2) | Premium on non schedule item will not be allowed.
3) | Cartage of any item either supplied y the Department if the contractor will be not allowed.
4) | Water arrangement will be made by the contractor at his own risk and cost.
5) | Income tax at 7.50% will be deducted from each bill of the contractor as per out standing orders.
6) | The Material used in the work or finished project can be got tested from any approved lab: as the direction by Engineer In charge or his representative and all the expenses in this connection with such testing shall be borne by the contractor executively
Contractor |  |  |  | Executive Engineer Provincial Buildings Division Mirpurkhas

## 16m
Name of Work:- |  | M/R TO STAFF QUARTERS BUREAU OF STATICS AT DIGRI.
Schedule "B"
Sr. No: | Items of Work. |  | Qty: |  |  | Rate. | Unit. | Amount. | Amount.
Part "A'' Building Schedule Item.
1 | Removing cement or lime plaster.. (S.I.No:33(a) P-13) |  | 1080 | 121 | -Sft: | 121 | %-Sft: | 1306.8 | 1307
2 | Applying floating coat of cement 1/32” thick. (S.I.No:14, P-53) |  | 1080 |  | -Sft: | 660 | %-Sft: | 7128 | 7128
3 | Cement plaster 1/2” thick upto 20” heigh ratio 1:6. (S.I.No:11(b) P-58) |  | 1080 |  | -Sft: | 2206.6 | %-Sft: | 23831.28 | 23831
4 | Cement plaster 3/8”thick upto 20”heigh ratio 1:4. (S.I.No:11(a) P-58) |  | 1080 |  | -Sft: | 2197.52 | %-Sft: | 23733.216 | 23733
5 | Supplying and fixing false ceiling of plaster of paris, in panels i/c making frame, work of Deodar wood i/c painting with Soligia paint. (S.I.No:52, P-64) |  | 360 |  | -Sft: | 25293.42 | %-Sft: | 91056.312 | 91056
6 | First class deodar wood wrought joinery work in wire guaze door and windows with 22 S.W.G. Galvanized wire guaze 144 mesh per square inch iron fittings complete.(S.I.No:14(a), P-59)
(b) | Galvanized wire gauze fixed to chowkats 3/4” deodar wood strips and screws. |  | 16 |  | -Sft: | 190.72 | P.Sft: | 3051.52 | 3052
7 | Scraping ordinary distemper oil bound distemper or paint on wall. (S.I.No:54(b) P-15) |  | 227 |  | -Sft: | 226.88 | %-Sft: | 515.0176 | 515
8 | Preparing surface and painting with Emulsion paint 02-coats. (Old Surface ) (S.I.No:41(b), P-56) |  | 2270 |  | -Sft: | 1980.83 | %-Sft: | 44964.841 | 44965
9 | Distempering on walls 02-coats. (S.I.No:24(b) P-54) |  | 168 |  | -Sft: | 1043.9 | %-Sft: | 1753.752 | 1754
10 | Preparing the surface and painting with weather coat approved make to old weather Coat surface. (S.I.No:39(a), P-56) |  | 2829 |  | -Sft: | 2377.11 | %-Sft: | 67248.4419 | 67248
|  |  | Total :- |  |  |  |  | 264589.1805 | 264589
Part "B'' Public Health Schedule Item.
1 | Excavation for pipe line in trenches and pits in sandy soils i/c trimming and dressing sides to true alignment and shapes leveling of beds of trenches to correct level and grade, cutting joint holes and disposal of surplus earth within a one chain as directed by Engineer Incharge providing fence guards lights flags and temporary crossing for non vehicular traffic where ever required lift upto 5ft: (1.52 m) and lead upto one chain (30.50 m). (P.H.E.S.I.No:02, P-60) |  | 4650 |  | -Cft: | 3750 | %0-Cft: | 17437.5 | 17438
2 | Refilling the excavation stuff in trenches 6" thick layer i/c watering ramming to full compaction etc complete. (P.H.E.S.I.No:24, P-77) |  | 3100 |  | -Cft: | 2760 | %0-Cft: | 8556 | 8556
|  |  | Total :- |  |  |  |  | 25993.5 | 25994
N O T E :-
1) | Only hill sand will be used.
2) | Premium on non schedule item will not be allowed.
3) | Cartage of any item either supplied y the Department if the contractor will be not allowed.
4) | Water arrangement will be made by the contractor at his own risk and cost.
5) | Income tax at 7.50% will be deducted from each bill of the contractor as per out standing orders.
6) | The Material used in the work or finished project can be got tested from any approved lab: as the direction by Engineer In charge or his representative and all the expenses in this connection with such testing shall be borne by the contractor executively without any reimbursement claim again his account.
Contractor | [5 empty] | Executive Engineer Provincial Buildings Division Mirpurkhas

## 17mp
NAME OF WORK:- |  | M&R To Chowkidar Quarter of Grain Godown Digri District Mirpurkhas.
Schedule "B"
Sr. No: | Items of Work. |  | Qty: |  | Rate. | Unit. | Amount. | Amount.
1 | Dismantling cement concrete reinforced separating reinforcement from concrete cleaning and straightening the same. (S.I.Nlo:20, P-10) |  | 158 | -Cft: | 5445 | %-Cft: | 8603.1 | 8603
2 | Dismantling Pacca brick work in lime or cement mortar. (S.I.No:13, P-10) |  | 129 | -Cft: | 1285.63 | %-Cft: | 1658.4627 | 1658
3 | Pacca brick work in foundation and plinth in (I-e) cement sand mortor 1:6 (S.I.No:04(I-e), P-20) |  | 129 | -Cft: | 11948.36 | %-Cft: | 15413.3844 | 15413
4 | S/F Girder size 4” x 4” size. (S.I.No:140, P-15) |  | 6.25 | -Cwt: | 3850 | P.Cwt: | 24062.5 | 24063
5 | S/F T-iron 2” x 2” size. (S.I.No:144, P-15) |  | 8.8286 | -Cwt: | 3575 | P.Cwt: | 31562.1429 | 31567
6 | Second class tile roofing consisting of 4” earth and 1” mud plaster with gobri leeping over 1/2” thick cement plaster 1:6 with 34 Lbs: of hot bitumen coating sand blinded, provided over one layer of 12” x 6” x 2” tiles laid in 1:6 cement mortar i/c 1:2 cement pointing under neath of tiles complete including curing etc. (S.I.No:02, P-33) |  | 584 | -Sft: | 7607.25 | %-Sft: | 44426.34 | 44426
7 | Removing cement or lime plaster. (S.I.No:53, P-13) |  | 1548 | -Sft: | 121 | %-Sft: | 1873.08 | 1873
8 | Applying floating coat of cement 1/32” thick. (S.I.No:14, P-53) |  | 1548 | -Sft: | 660 | %-Sft: | 10216.8 | 10217
9 | Cement plaster 1:6 upto 20" height (b) 1/2" thick. (S.I.No:13(b) P-52) |  | 1548 | -Sft: | 2206.6 | %-Sft: | 34158.168 | 34158
10 | Cement plaster 1:4 upto 20" height (a) 3/8" thick. (S.I.No:11(a) P-52) |  | 1548 | -Sft: | 2197.52 | %-Sft: | 34017.6096 | 34018
11 | First class deodar wood wrought, joinery work in doors and windows etc, fixed in position i/c chowkits hold fasts hinges, iron towers bolts, chocks cleats, handles and cords with hooks, etc. Deodar panelled or panelled and glazed or fully glazed (b) 1-3/4” thick. (S.I.No:07(b) P-58) |  | 46 | -Sft: | 1273.76 | P.Sft: | 58592.96 | 58593
12 | Colour washing on walls 02-coats. (S.I.No:25(b), P-54) |  | 1548 | -Sft: | 859.9 | %-Sft: | 13311.252 | 13311
13 | White washing on walls 02-coats. (S.I.No:26(b), P-60) |  | 1548 | -Sft: | 425.84 | %-Sft: | 6592.0032 | 6592
|  |  | T o t a l :- |  |  |  | 284487.8028 | 284492
N O T E :-
1) | Only hill sand will be used.
2) | Premium on non schedule item will not be allowed.
3) | Cartage of any item either supplied y the Department if the contractor will be not allowed.
4) | Water arrangement will be made by the contractor at his own risk and cost.
5) | Income tax at 7.50% will be deducted from each bill of the contractor as per out standing orders.
6) | The Material used in the work or finished project can be got tested from any approved lab: as the direction by Engineer In charge or his representative and all the expenses in this connection with such testing shall be borne by the contractor executively without any reimbursement claim again his account.
Contractor |  |  |  |  | Executive Engineer Provincial Buildings Division Mirpurkhas

## 18mp
NAME OF WORK:- |  | M&R To Chowkidar Quarter of Grain Godown Hingorno District Mirpurkhas.
Schedule "B"
Sr. No: | Items of Work. |  | Qty: |  | Rate. | Unit. | Amount. | Amount.
1 | Dismantling cement concrete reinforced separating reinforcement from concrete cleaning and straightening the same. (S.I.Nlo:20, P-10) |  | 158 | -Cft: | 5445 | %-Cft: | 8603.1 | 8603
2 | Dismantling Pacca brick work in lime or cement mortar. (S.I.No:13, P-10) |  | 129 | -Cft: | 1285.63 | %-Cft: | 1658.4627 | 1658
3 | Pacca brick work in foundation and plinth in (I-e) cement sand mortor 1:6 (S.I.No:04(I-e), P-20) |  | 129 | -Cft: | 11948.36 | %-Cft: | 15413.3844 | 15413
4 | S/F Girder size 4” x 4” size. (S.I.No:140, P-15) |  | 6.25 | -Cwt: | 3850 | P.Cwt: | 24062.5 | 24063
5 | S/F T-iron 2” x 2” size. (S.I.No:144, P-15) |  | 8.8286 | -Cwt: | 3575 | P.Cwt: | 31562.1429 | 31567
6 | Second class tile roofing consisting of 4” earth and 1” mud plaster with gobri leeping over 1/2” thick cement plaster 1:6 with 34 Lbs: of hot bitumen coating sand blinded, provided over one layer of 12” x 6” x 2” tiles laid in 1:6 cement mortar i/c 1:2 cement pointing under neath of tiles complete including curing etc. (S.I.No:02, P-33) |  | 584 | -Sft: | 7607.25 | %-Sft: | 44426.34 | 44426
7 | Removing cement or lime plaster. (S.I.No:53, P-13) |  | 1548 | -Sft: | 121 | %-Sft: | 1873.08 | 1873
8 | Applying floating coat of cement 1/32” thick. (S.I.No:14, P-53) |  | 1548 | -Sft: | 660 | %-Sft: | 10216.8 | 10217
9 | Cement plaster 1:6 upto 20" height (b) 1/2" thick. (S.I.No:13(b) P-52) |  | 1548 | -Sft: | 2206.6 | %-Sft: | 34158.168 | 34158
10 | Cement plaster 1:4 upto 20" height (a) 3/8" thick. (S.I.No:11(a) P-52) |  | 1548 | -Sft: | 2197.52 | %-Sft: | 34017.6096 | 34018
11 | First class deodar wood wrought, joinery work in doors and windows etc, fixed in position i/c chowkits hold fasts hinges, iron towers bolts, chocks cleats, handles and cords with hooks, etc. Deodar panelled or panelled and glazed or fully glazed (b) 1-3/4” thick. (S.I.No:07(b) P-58) |  | 46 | -Sft: | 1273.76 | P.Sft: | 58592.96 | 58593
12 | Colour washing on walls 02-coats. (S.I.No:25(b), P-54) |  | 1548 | -Sft: | 859.9 | %-Sft: | 13311.252 | 13311
13 | White washing on walls 02-coats. (S.I.No:26(b), P-60) |  | 1548 | -Sft: | 425.84 | %-Sft: | 6592.0032 | 6592
|  |  | T o t a l :- |  |  |  | 284487.8028 | 284492
N O T E :-
1) | Only hill sand will be used.
2) | Premium on non schedule item will not be allowed.
3) | Cartage of any item either supplied y the Department if the contractor will be not allowed.
4) | Water arrangement will be made by the contractor at his own risk and cost.
5) | Income tax at 7.50% will be deducted from each bill of the contractor as per out standing orders.
6) | The Material used in the work or finished project can be got tested from any approved lab: as the direction by Engineer In charge or his representative and all the expenses in this connection with such testing shall be borne by the contractor executively without any reimbursement claim again his account.
Contractor |  |  |  |  | Executive Engineer Provincial Buildings Division Mirpurkhas

## 19mp
Name of Work:- |  | M&R TO DISTRICT JAIL MIRPURKHAS (OFFICE BLOCK).
Schedule-"B".
Sr. No: | Items of Work. |  | Qty: |  | Rate. | Unit. | Amount. | Amount.
PART "A'' BUILDING SCHEDULE ITEM.
1 | Pacca brick work in Ground floor in (I-e) cement sand mortor 1:6. (S.I.No:05(I-e) P-21) |  | 27 | -Cft: | 12674.36 | %-Cft: | 3422.0772 | 3422
2 | Providing and laying topping cement concrete 1:2:4 including surface finishing and dividing into panels. (a) 1-1/2” thick topping. (S.I.No:16(b), P-42) |  | 694 | -Sft: | 2548.29 | %-Sft: | 17685.1326 | 17685
(b) | 2” thick topping. |  | 694 | -Sft: | 3275.5 | %-Sft: | 22731.97 | 22732
3 | Two coats of bitumen laid hot using 34-Lbs: for %-Sft: over roof and blinded with sand at one Cft: per %-Sft: (S.I.No:13, P-35) |  | 694 | -Sft: | 1887.4 | %-Sft: | 13098.556 | 13099
4 | S/F broken glasses on courtyard walls i/c 1:3:6 cement concrete coping (S.I.No61, P-105) |  | 148 | -Lft: | 70.44 | P-Lft: | 10425.12 | 10425
5 | Reinforced cement concrete work including all labour and material except the cost of steel reinforcement and its labour for bending and binding which will be paid separately. This rate also includes all kinds of forms moulds: lifting shuttering curing rendering and finishing the exposed surface (including screening and washing of shingle) (a) R.C. work in roof slab, beams columns rafts, lintels and other structural members laid in situ or precast laid in position complete in all respects. (i) Ratio 1:2:4 90 Lbs: cement 2-Cft: sand 4-Cft: shingle 1/8” to 1/4” guaze. (S.I.No:06, P-17) |  | 45 | -Cft: | 337 | P-Cft: | 15165 | 15165
6 | Fabrication of mild steel reinforcement for cement concrete including cutting, bending, laying in position, making joints and fastenings including cost of binding wire (also includes removal rust from bars) (b) Using Tor bars. (S.I.No:08(b) P-17) |  | 2.25 | -Cwt: | 5001.7 | P.Cwt: | 11253.825 | 11254
7 | Cement plaster 1:6 upto 20" height (b) 1/2" thick. (S.I.No:13(b) P-52) |  | 8602 | -Sft: | 2206.6 | %-Sft: | 189811.732 | 189812
8 | Cement plaster 1:4 upto 20" height (a) 3/8" thick. (S.I.No:11(a) P-52) |  | 8602 | -Sft: | 2197.52 | %-Sft: | 189030.6704 | 189031
9 | S/F Girder size 4” x 4” size. (S.I.No:140, P-15) |  | 8.9286 | -Cwt: | 3850 | P.Cwt: | 34375.11 | 34375
10 | Erecting rolled steel beams or old rails in roof etc. erection and fixing in position. (S.I.No:06, P-91) |  | 8.9286 | -Cwt: | 186.34 | P.Cwt: | 1663.7553 | 1664
11 | Primary coat of chalk under distemper. (S.I.No:23, P-54) |  | 6051 | -Sft: | 442.75 | %-Sft: | 26790.8025 | 26791
12 | Distempering on walls 02-coats. (S.I.No:24(b) P-54) |  | 6051 | -Sft: | 1043.9 | %-Sft: | 63166.389 | 63166
13 | Preparing the surface and painting with weather coat i/c rubbing the surface with rubbing brick / sand paper, filling the voids with chalk / plaster of paris and then painting with waether coat of approved make 03-coats. (new surface) (S.I.No:38(c), P-56) |  | 2551 | -Sft: | 2377.11 | %-Sft: | 60640.0761 | 60640
14 | P/L HALA or pattern tiles glazed 8” x 8” x 1/4” on floor or wall facing in required colour and pattern of STILE specification jointed in white cement and pigment over a base of 1:2 grey cement mortar 3/4” thick including washing and filling of joints with slurry of white cement and pigment in desired shape with finishing, cleaning and cost of wax polish etc. complete including cutting tiles to proper profile. (S.I.No:62, P-48) |  | 30 | -Sft: | 34520.31 | %-Sft: | 10356.093 | 10356
15 | Laying white marble flooring fine dressed on the surface without winding set in lime mortar 1:2 i/c rubbing in polishing of joint. (a) 3/4" thick flooring. (S.I.No:28(a) P-43) |  | 312 | -Sft: | 567.48 | P.Sft: | 177053.76 | 177054
16 | P/F 3/8" thick marble tiles of approved quality & colour and shade size 8" x 4" x 6" x 4" in dado skirting & facing removal / tucking of existing plaster surface etc. Over 1/2" thick base of cement mortar 1:3 setting of tiles in slurry of white cement over mortar base i/c filling the joints and washing the tiles with white cement slurry, current finishing, cleaning and polishing etc complete. (i) For new works. (S.I.No:68(i) P-49) |  | 36 | -Sft: | 186.04 | P.Sft: | 6697.44 | 6697
|  |  | T o t a l :- |  |  |  | 853367.5091 | 853368
PART "B'' WATER SUPPLY & SANAITRY WORK SCHEDULE ITEM.
1 | P/F squatting type white glazed earthen ware w.c pan with i/c the cost of flushing cistern with internal fitting & flush pipe with bend and making requisite number of holes in walls plinth & floor for pipe connection & making good in cement concrete 1:2:4. (a) W.C. pan of not less than 23" clear opening between flashing rims and 3 gallons flushing tank. (ii) With 4" dia white glazed earthen ware trape & plastic thumble. (S.I.No:01(a-ii) P-01) |  | 1 | -No: | 5088.2 | Each. | 5088.2 | 5088
2 | P/F 6” x 2” or 6” x 3” C.I. floor trap of the approved selt cleaning design with a C.I. screwed down gratting with or without a vent arm complete with & i/c making requisite number of holes in walls, plinth & floor for pipe connections & making good in cement concrete 1:2:4. (S.I.No:20, P-06) |  | 2 | -No: | 2042.43 | Each. | 4084.86 | 4085
3 | S/F long bib cock of superior quality with C.P. head 1/2” dia. (S.I.No:13(a) P-19) |  | 2 | -No: | 1109.46 | Each. | 2218.92 | 2219
4 | Providing G.I. Pipe, specials and clamps etc, i/c fixing cutting & fitting complete with and i/c the cost of breaking through walls and roof, making good etc. painting two coats after cleaning the pipe etc. with white zink paint with pigment to match the colour of the building and testing with water to a pressure head of 200-ft: and handling. (S.I.No:01, P-12)
(i) | 1/2” dia G.I. Pipe. |  | 20 | -Rft: | 73.21 | P.Rft: | 1464.2 | 1464
(ii) | 3/4” dia G.I. Pipe. |  | 11 | -Rft: | 95.79 | P.Rft: | 1053.69 | 1054
(iii) | 1” dia G.I. Pipe. |  | 15 | -Rft: | 128.55 | P.Rft: | 1928.25 | 1928
5 | Add extra labour for concealed G.I. Pipe & fittings i/c making recess in the wall for Pipe & making good in cement mortar etc complete. (i) 1/2" dia. (S.I.No:02(i) P12) |  | 20 | -Rft: | 7.82 | P.Rft: | 156.4 | 156
6 | Providing & fixing handle valve (China). (i) 1/2" dia. (S.I.No:05(i), P-17) |  | 1 | -No: | 200.42 | Each. | 200.42 | 200
(ii) | 3/4” dia. |  | 1 | -No: | 271.92 | Each. | 271.92 | 272
(iii) | 1” dia. |  | 1 | -No: | 365.42 | Each. | 365.42 | 365
|  | 4446 | T o t a l :- |  |  |  | 16832.28 | 16831
PART "C'' PUBLIC HEALTH SCHEDULE ITEM.
1 | Excavation for pipe line in trenches and pits in sandy soils i/c trimming and dressing sides to true alignment and shapes leveling of beds of trenches to correct level and grade, cutting joint holes and disposal of surplus earth within a one chain as directed by Engineer Incharge providing fence guards lights flags and temporary crossing for non vehicular traffic where ever required lift upto 5ft: (1.52 m) and lead upto one chain (30.50 m). (P.H.E.S.I.No:02, P-60) |  | 293 | -Cft: | 3750 | %0-Cft: | 1098.75 | 1099
2 | Providing, laying UPVC pipe of Class "B" fixing in trench i/c cutting, fitting and jointing with solvent cement i/c tesing with water to a head of 61 meter or 200 ft: (P.H.E.S.I.No:04(a), P-21)
(b) | (4"dia). |  | 60 | -Rft: | 174 | P.Rft: | 10440 | 10440
(d) | (6" dia) |  | 130 | -Rft: | 370 | P.Rft: | 48100 | 48100
3 | Providing, laying uPVC pipe of Class "D" fixing in trench i/c cutting, fitting and jointing with solvent cement i/c tesing with water to a head of 122 meter or 400 ft: (P.H.E.S.I.No:06, P-24)
(b) | 3/4"dia. |  | 100 | -Rft: | 19 | P.Rft: | 1900 | 1900
(d) | 1" dia |  | 50 | -Rft: | 27 | P.Rft: | 1350 | 1350
4 | Constructing manhole or inspection chamber for the required diameter of circular sewer and 3’-6” (1067 mm) depth with walls of B.B. in cement sand mortar 1:3 cement plastered 1:3, 1/2” thick, inside of walls and 1” (25 mm) thick over benching and channel i/c fixing C.I. manhole cover with frame of clear opening 1-1/2' x 1-1/2’ (457 x 457 mm) of 1.75 Cwt. (88.9 kg) embedded in plain C.C. 1:2:4 and fixing 1” (25 mm) dia M.S. steps 6” (150 mm) wide projecting 4” (102 mm) from the face of wall at 12” (305 mm) C.C. duly painted etc. complete as per standard specification and drawing. (a) 4” to 12” dia 2’ x 2’ x 3’-6”. (without C.I cover) (P.H.E.S.I.No:01, P-46) |  | 5 | -No: | 14748 | Each. | 73740 | 73740
5 | Refilling the excavation stuff in trenches 6" thick layer i/c watering ramming to full compaction etc complete. (P.H.E.S.I.No:24, P-77) |  | 195 | -Cft: | 2760 | %0-Cft: | 538.2 | 538
|  |  | T o t a l :- |  |  |  | 137166.95 | 137167
N O T E :-
1) | Only hill sand will be used.
2) | Premium on non schedule item will not be allowed.
3) | Cartage of any item either supplied y the Department if the contractor will be not allowed.
4) | Water arrangement will be made by the contractor at his own risk and cost.
5) | Income tax at 7.50% will be deducted from each bill of the contractor as per out standing orders.
6) | The Material used in the work or finished project can be got tested from any approved lab: as the direction by Engineer In charge or his representative and all the expenses in this connection with such testing shall be borne by the contractor executively.
| Contractor |  |  |  | Executive Engineer Provincial Buildings Division Mirpurkhas

## 20m
Name of Work:- |  | M/R TO DISTRICT JAIL MIRPURKHAS (CONSTT: OF MORCHA OVER ROOF OF GATE NO:01)..
Schedule "B"
Sr. No: | Items of Work. |  | Qty: |  | Rate. | Unit. | Amount. | Amount.
Part "A" Building Schedule Item
1 | Removing cement or lime plaster. (S.I.No:53, P-13) |  | 989 | -Sft: | 121 | %-Sft: | 1196.69 | 1197
2 | Dismantling cement concrete plain 1:2:4. (S.I.No:19(c) P-10) |  | 498 | -Cft: | 3327.5 | %-Cft: | 16570.95 | 16571
3 | Pacca brick work in foundation and plinth in (I-e) cement sand mortor 1:6 (S.I.No:04(I-e), P-20) |  | 560 | -Cft: | 11948.36 | %-Cft: | 66910.816 | 66911
4 | Applying floating coat of cement 1/32” thick. (S.I.No:14, P-53) |  | 125 | -Sft: | 660 | %-Sft: | 825 | 825
5 | Cement plaster 1:6 upto 20" height (b) 1/2" thick. (S.I.No:13(b) P-52) |  | 125 | -Sft: | 2206.6 | %-Sft: | 2758.25 | 2758
6 | Cement plaster 1:4 upto 20" height (a) 3/8" thick. (S.I.No:11(a) P-52) |  | 125 | -Sft: | 2197.52 | %-Sft: | 2746.9 | 2747
7 | Providing and laying topping cement concrete 1:2:4 including surface finishing and dividing into panels. (S.I.No:16(a), P-42)
(d) | 3” thick topping. |  | 498 | -Sft: | 4411.82 | %-Sft: | 21970.8636 | 21971
8 | Scraping colour washing on wall. (S.I.No:54(c) P-15) |  | 1250 | -Sft: | 75.63 | %-Sft: | 945.375 | 945
9 | Dismantling cement concrete reinforced separating reinforcement from concrete cleaning and straightening the same. (S.I.Nlo:20, P-10) |  | 258 | -Cft: | 5445 | %-Cft: | 14048.1 | 14048
10 | Reinforced cement concrete work including all labour and material except the cost of steel reinforcement and its labour for bending and binding which will be paid separately. This rate also includes all kinds of forms moulds: lifting shuttering curing rendering and finishing the exposed surface (including screening and washing of shingle) (a) R.C. work in roof slab, beams columns rafts, lintels and other structural members laid in situ or precast laid in position complete in all respects. (i) Ratio 1:2:4 90 Lbs: cement 2-Cft: sand 4-Cft: shingle 1/8” to 1/4” guaze. (S.I.No:06, P-17) |  | 258 | -Cft: | 337 | P-Cft: | 86946 | 86946
11 | Fabrication of mild steel reinforcement for cement concrete including cutting, bending, laying in position, making joints and fastenings including cost of binding wire (also includes removal rust from bars) (b) Using Tor bars. (S.I.No:08(b) P-17) |  | 15.48 | -Cwt: | 5001.7 | P.Cwt: | 77426.316 | 77426
12 | Providing and laying topping cement concrete 1:2:4 including surface finishing and dividing into panels. (S.I.No:16(b), P-42)
(b) | 1-1/2” thick topping. |  | 3521 | -Sft: | 2548.29 | %-Sft: | 89725.2909 | 89725
13 | Two coats of bitumen laid hot using 34-Lbs: for %-Sft: over roof and blinded with sand at one Cft: per %-Sft: (S.I.No:13, P-35) |  | 3521 | -Sft: | 1887.4 | %-Sft: | 66455.354 | 66455
14 | White washing on walls 03-coats. (S.I.No:26(c), P-60) |  | 1745 | -Sft: | 829.95 | %-Sft: | 14482.6275 | 14483
15 | Colour washing on walls 02-coats. (S.I.No:25(b), P-54) |  | 2539 | -Sft: | 859.9 | %-Sft: | 21832.861 | 21833
16 | Painting old surface. (d) Painting guard bars, gates iron bars gratings, railings i/c standard braces (etc) and similar open work any type 02-coats. (S.I.No:04(d) P-69) |  | 672 | -Sft: | 674.19 | %-Sft: | 4530.5568 | 4531
|  |  | T o t a l :- |  |  |  | #REF! | 489372
N O T E :-
1) | Only hill sand will be used.
2) | Premium on non schedule item will not be allowed.
3) | Cartage of any item either supplied y the Department if the contractor will be not allowed.
4) | Water arrangement will be made by the contractor at his own risk and cost.
5) | Income tax at 7.50% will be deducted from each bill of the contractor as per out standing orders.
6) | The Material used in the work or finished project can be got tested from any approved lab: as the direction by Engineer In charge or his representative and all the expenses in this connection with such testing shall be borne by the contractor executively
Contractor |  |  |  |  | Executive Engineer Provincial Buildings Division Mirpurkhas

## 21M
Name of Work:- |  | M/R TO DISTRICT JAIL MIRPURKHAS (CONSTT: OF GROUND MORCHA / GATE NO:01)..
Schedule "B"
Sr. No: | Items of Work. |  | Qty: |  | Rate. | Unit. | Amount. | Amount.
Part "A" Building Schedule Item
1 | Removing cement or lime plaster. (S.I.No:53, P-13) |  | 1210 | -Sft: | 121 | %-Sft: | 1464.1 | 1464
2 | Dismantling cement concrete plain 1:2:4. (S.I.No:19(c) P-10) |  | 598 | -Cft: | 3327.5 | %-Cft: | 19898.45 | 19898
3 | Pacca brick work in foundation and plinth in (I-e) cement sand mortor 1:6 (S.I.No:04(I-e), P-20) |  | 719 | -Cft: | 11948.36 | %-Cft: | 85908.7084 | 85909
4 | Applying floating coat of cement 1/32” thick. (S.I.No:14, P-53) |  | 1210 | -Sft: | 660 | %-Sft: | 7986 | 7986
5 | Cement plaster 1:6 upto 20" height (b) 1/2" thick. (S.I.No:13(b) P-52) |  | 1210 | -Sft: | 2206.6 | %-Sft: | 26699.86 | 26700
6 | Cement plaster 1:4 upto 20" height (a) 3/8" thick. (S.I.No:11(a) P-52) |  | 415 | -Sft: | 2197.52 | %-Sft: | 9119.708 | 9120
7 | Providing and laying topping cement concrete 1:2:4 including surface finishing and dividing into panels. (S.I.No:16(a), P-42)
(d) | 3” thick topping. |  | 398 | -Sft: | 4411.82 | %-Sft: | 17559.0436 | 17559
8 | Scraping colour washing on wall. (S.I.No:54(c) P-15) |  | 980 | -Sft: | 75.63 | %-Sft: | 741.174 | 741
9 | Dismantling cement concrete reinforced separating reinforcement from concrete cleaning and straightening the same. (S.I.Nlo:20, P-10) |  | 314 | -Cft: | 5445 | %-Cft: | 17097.3 | 17097
10 | Reinforced cement concrete work including all labour and material except the cost of steel reinforcement and its labour for bending and binding which will be paid separately. This rate also includes all kinds of forms moulds: lifting shuttering curing rendering and finishing the exposed surface (including screening and washing of shingle) (a) R.C. work in roof slab, beams columns rafts, lintels and other structural members laid in situ or precast laid in position complete in all respects. (i) Ratio 1:2:4 90 Lbs: cement 2-Cft: sand 4-Cft: shingle 1/8” to 1/4” guaze. (S.I.No:06, P-17) |  | 326 | -Cft: | 337 | P-Cft: | 109862 | 109862
11 | Fabrication of mild steel reinforcement for cement concrete including cutting, bending, laying in position, making joints and fastenings including cost of binding wire (also includes removal rust from bars) (b) Using Tor bars. (S.I.No:08(b) P-17) |  | 19.56 | -Cwt: | 5001.7 | P.Cwt: | 97833.252 | 97833
12 | Providing and laying topping cement concrete 1:2:4 including surface finishing and dividing into panels. (S.I.No:16(b), P-42)
(b) | 1-1/2” thick topping. |  | 1210 | -Sft: | 2548.29 | %-Sft: | 30834.309 | 30834
13 | Two coats of bitumen laid hot using 34-Lbs: for %-Sft: over roof and blinded with sand at one Cft: per %-Sft: (S.I.No:13, P-35) |  | 1210 | -Sft: | 1887.4 | %-Sft: | 22837.54 | 22838
14 | White washing on walls 03-coats. (S.I.No:26(c), P-60) |  | 1745 | -Sft: | 829.95 | %-Sft: | 14482.6275 | 14483
15 | Colour washing on walls 02-coats. (S.I.No:25(b), P-54) |  | 2539 | -Sft: | 859.9 | %-Sft: | 21832.861 | 21833
16 | Painting old surface. (d) Painting guard bars, gates iron bars gratings, railings i/c standard braces (etc) and similar open work any type 02-coats. (S.I.No:04(d) P-69) |  | 672 | -Sft: | 674.19 | %-Sft: | 4530.5568 | 4531
|  |  | T o t a l :- |  |  |  | #REF! | 488688
N O T E :-
1) | Only hill sand will be used.
2) | Premium on non schedule item will not be allowed.
3) | Cartage of any item either supplied y the Department if the contractor will be not allowed.
4) | Water arrangement will be made by the contractor at his own risk and cost.
5) | Income tax at 7.50% will be deducted from each bill of the contractor as per out standing orders.
6) | The Material used in the work or finished project can be got tested from any approved lab: as the direction by Engineer In charge or his representative and all the expenses in this connection with such testing shall be borne by the contractor executively
Contractor |  |  |  |  | Executive Engineer Provincial Buildings Division Mirpurkhas

## 22M
Name of Work:- |  | M/R TO DISTRICT JAIL MIRPURKHAS (CONSTT: OF PICKET / GROUND ROOM).
Schedule "B"
Sr. No: | Items of Work. |  | Qty: |  | Rate. | Unit. | Amount. | Amount.
Part "A" Building Schedule Item
1 | Removing cement or lime plaster. (S.I.No:53, P-13) |  | 987 | -Sft: | 121 | %-Sft: | 1194.27 | 1194
2 | Dismantling cement concrete plain 1:2:4. (S.I.No:19(c) P-10) |  | 690 | -Cft: | 3327.5 | %-Cft: | 22959.75 | 22960
3 | Pacca brick work in foundation and plinth in (I-e) cement sand mortor 1:6 (S.I.No:04(I-e), P-20) |  | 845 | -Cft: | 11948.36 | %-Cft: | 100963.642 | 100964
4 | Applying floating coat of cement 1/32” thick. (S.I.No:14, P-53) |  | 1015 | -Sft: | 660 | %-Sft: | 6699 | 6699
5 | Cement plaster 1:6 upto 20" height (b) 1/2" thick. (S.I.No:13(b) P-52) |  | 1015 | -Sft: | 2206.6 | %-Sft: | 22396.99 | 22397
6 | Cement plaster 1:4 upto 20" height (a) 3/8" thick. (S.I.No:11(a) P-52) |  | 1015 | -Sft: | 2197.52 | %-Sft: | 22304.828 | 22305
7 | Providing and laying topping cement concrete 1:2:4 including surface finishing and dividing into panels. (S.I.No:16(a), P-42)
(d) | 3” thick topping. |  | 425 | -Sft: | 4411.82 | %-Sft: | 18750.235 | 18750
8 | Scraping colour washing on wall. (S.I.No:54(c) P-15) |  | 756 | -Sft: | 75.63 | %-Sft: | 571.7628 | 572
9 | Dismantling cement concrete reinforced separating reinforcement from concrete cleaning and straightening the same. (S.I.Nlo:20, P-10) |  | 325 | -Cft: | 5445 | %-Cft: | 17696.25 | 17696
10 | Reinforced cement concrete work including all labour and material except the cost of steel reinforcement and its labour for bending and binding which will be paid separately. This rate also includes all kinds of forms moulds: lifting shuttering curing rendering and finishing the exposed surface (including screening and washing of shingle) (a) R.C. work in roof slab, beams columns rafts, lintels and other structural members laid in situ or precast laid in position complete in all respects. (i) Ratio 1:2:4 90 Lbs: cement 2-Cft: sand 4-Cft: shingle 1/8” to 1/4” guaze. (S.I.No:06, P-17) |  | 278 | -Cft: | 337 | P-Cft: | 93686 | 93686
11 | Fabrication of mild steel reinforcement for cement concrete including cutting, bending, laying in position, making joints and fastenings including cost of binding wire (also includes removal rust from bars) (b) Using Tor bars. (S.I.No:08(b) P-17) |  | 16.68 | -Cwt: | 5001.7 | P.Cwt: | 83428.356 | 83428
12 | Providing and laying topping cement concrete 1:2:4 including surface finishing and dividing into panels. (S.I.No:16(b), P-42)
(b) | 1-1/2” thick topping. |  | 1210 | -Sft: | 2548.29 | %-Sft: | 30834.309 | 30834
13 | Two coats of bitumen laid hot using 34-Lbs: for %-Sft: over roof and blinded with sand at one Cft: per %-Sft: (S.I.No:13, P-35) |  | 1210 | -Sft: | 1887.4 | %-Sft: | 22837.54 | 22838
14 | White washing on walls 03-coats. (S.I.No:26(c), P-60) |  | 1745 | -Sft: | 829.95 | %-Sft: | 14482.6275 | 14483
15 | Colour washing on walls 02-coats. (S.I.No:25(b), P-54) |  | 2539 | -Sft: | 859.9 | %-Sft: | 21832.861 | 21833
16 | Painting old surface. (d) Painting guard bars, gates iron bars gratings, railings i/c standard braces (etc) and similar open work any type 02-coats. (S.I.No:04(d) P-69) |  | 672 | -Sft: | 674.19 | %-Sft: | 4530.5568 | 4531
|  |  | T o t a l :- |  |  |  | #REF! | 485170
N O T E :-
1) | Only hill sand will be used.
2) | Premium on non schedule item will not be allowed.
3) | Cartage of any item either supplied y the Department if the contractor will be not allowed.
4) | Water arrangement will be made by the contractor at his own risk and cost.
5) | Income tax at 7.50% will be deducted from each bill of the contractor as per out standing orders.
6) | The Material used in the work or finished project can be got tested from any approved lab: as the direction by Engineer In charge or his representative and all the expenses in this connection with such testing shall be borne by the contractor executively
Contractor |  |  |  |  | Executive Engineer Provincial Buildings Division Mirpurkhas

## 23EI
NAME OF WORK:- |  | M/R TO DISTRICT JAIL MIRPURKHAS (INTERNAL / EXTERNAL SERVICES).
Schedule "B"
Sr. No: | Items of Work. |  | Qty: |  | Rate. | Unit. | Amount. | Amount.
PART "A'' BUILDING SCHEDULE ITEM
1 | Scraping ordinary distemper, oil bound distemper or paint on walls. (S.I.No:54(b) P-13) |  | 7544 | -Sft: | 226.88 | %-Sft: | 17115.8272 | 17116
2 | Distempering on walls 02-coats. (S.I.No:24(b) P-54) |  | 7544 | -Sft: | 1043.9 | %-Sft: | 78751.816 | 78752
3 | Pacca brick work other than building i/c skirting of joints upto 20’ height in (I-e) cement sand mortar ratio 1:6. (S.No:07(I-e) P-22) |  | 17 | -Cft: | 12346.65 | %-Cft: | 2098.9305 | 2099
4 | Cement plaster 1:6 upto 20" height (b) 1/2" thick. (S.I.No:13(b) P-52) |  | 520 | -Sft: | 2206.6 | %-Sft: | 11474.32 | 11474
5 | Cement plaster 1:4 upto 20" height (a) 3/8" thick. (S.I.No:11(a) P-52) |  | 520 | -Sft: | 2197.52 | %-Sft: | 11427.104 | 11427
6 | Laying floors of approved coloured glazed tiles 1/4" thick laid in white cement and pigment on a bed of 3/4" thick cement mortar 1:2. (S.I.No:25, P-43) |  | 330 | -Sft: | 27747.06 | %-Sft: | 91565.298 | 91565
7 | Glazed tile dado 1/4” thick laid in cement pigment over 1:2 cement sand mortar 3/4” thick including finishing. (S.I.No:38, P-45) |  | 236 | -Sft: | 28299.3 | %-Sft: | 66786.348 | 66786
8 | Painting old surface. (c) Painting doors and windows any type 02-coats. (S.I.No:04(c-ii) P-68) |  | 720 | -Sft: | 1160.06 | %-Sft: | 8352.432 | 8352
9 | Painting old surface. (b) Painting sashes, fan lights, glazed or guazed, doors and windows any type 02-coats. (S.I.No:04(b) P-68) |  | 376 | -Sft: | 674.19 | %-Sft: | 2534.9544 | 2535
10 | First class deodar wood wrought joinery work in wire guaze door and windows with 22 S.W.G. Galvanized wire guaze 144 mesh per square inch iron fittings complete. S.I.No:14(d), P-59)
(d) | Galvanized wire gauze fixed to chowkats 3/4” deodar wood strips and screws. |  | 18 | -Sft: | 190.72 | P.Sft: | 3432.96 | 3433
11 | Laying white marble flooring fine dressed on the surface without winding set in lime mortar 1:2 i/c rubbing in polishing of joint. (a) 3/4" thick flooring. (S.I.No:28(a) P-43) |  | 264 | -Sft: | 567.48 | P.Sft: | 149814.72 | 149815
|  |  | T o t a l :- |  |  |  | 443354.7101 | 443354
Part "B" Water Supply & S / Fitting
1 | P/F European white glazed earthen ware wash down W. C pan competed with and i/c the cost of white/black plastic seat(best quality) and laid with c.p brass hinges & buffers. 3-gallons white glazed earthen ware low level flushing cistern with siphon fitting 1-1/2”thick dia white porcelain enameled flush bend ¾”dia making requisite number of holes in walls, plinth & floor for pipe connection and making good in cement concrete 1:2:4 (Foreign quality) (S.I.NO;5 P-2). |  | 1 | -No: | 11477.4 | Each. | 11477.4 | 11477
2 | P/F 22“ x 16’’ lavatory basin in white glazed earthen ware complete with & i/c the cost of W.I or C.I. cantilever brackets 6 inches built into walls, painted white in 2 coats after a primary coat of red lead paint, a pair of 1/2” rubber plug & chrome brass waste of approved pattern 1-1/4” dia malleable iron or c.p. brass traps, malleable iron or brass unions and making requisite number of holes in walls, plinth and floor for pipe connection and making good in cement concrete 1:2:4. (Foreign or Equivalent) (S.I.No:13, P-04) |  | 1 | -No: | 6237 | Each. | 6237 | 6237
3 | Add extra for labour for providing & fixing of earthen ware pedestal white or coloured glazed. (Foreign or Equivalent) (S.I.No:11, P-03) |  | 1 | -No: | 2533.47 | Each. | 2533.47 | 2533
4 | S/F long bib cock of superior quality with crystal head 1/2” dia. (S.I.No:13(b) P-19) |  | 5 | -No: | 1384.24 | Each. | 6921.2 | 6921
|  |  | T o t a l :- |  |  |  | 27169.07 | 27168
PART "C'' NON SCHEDULE ITEM
1 | Water Lifting Pump / Electric Moter 1/2. H.P |  | 1 | -No: |  | Each.
T o t a l :-
N O T E :-
1) | Only hill sand will be used.
2) | Premium on non schedule item will not be allowed.
3) | Cartage of any item either supplied y the Department if the contractor will be not allowed.
4) | Water arrangement will be made by the contractor at his own risk and cost.
5) | Income tax at 7.50% will be deducted from each bill of the contractor as per out standing orders.
6) | The Material used in the work or finished project can be got tested from any approved lab: as the direction by Engineer In charge or his representative and all the expenses in this connection with such testing shall be borne by the contractor executively
Contractor |  |  |  |  | Executive Engineer Provincial Buildings Division Mirpurkhas

## 24M
M&R TO JUDICIAL LOCKUP AT KOT GHULAM MUHAMMAD.
SCHEDUEL-B
S. No | Name of Item. | Qty |  | Rate | Unit | Amount
1 | PART "A" CIVIL WORK
1 | Dismentling cement concret plain 1:2:4 (SINO.19 (c ) P-10) | 2456 | Cft | 3327.5 | % Cft | 81723.4
(Rs: Three thousand Three Hundred Twenty Seven & Ps: Fifty only)
2 | P/L 2" thick topping c.c. 1:2:4 including surface finishing and dividing into panels.(SINO.16(c) P-41) | 4236 | Sft | 3275.5 | % Sft | 138750.18
(Rs. three thosd: two hund: seventy five & Ps: Fifty) only
3 | Two coats of bitumen laid hot using 34 lbs for % sft over roof and blinded with sand at one Cft per % Sft (SINO.13 P-41) | 4236 | Sft | 1887.4 | % Sft | 79950.264
(Rs. One thosd: Eight hund: eighty Seven & Ps: Fourty ) only
4 | Laying floor of approved with glazed tile 1/4" thick in white cement 1:2 over 3/4" thick cement mortar 1:2 complete.(S.I.No.24 P-48). | 1789 | Sft | 27678.86 | % Sft | 495174.8054
(Rs. Twenty Seven Thousd:Six Hund: Seventy Eight Ps: Eighty Six ) only
5 | White glazed tiles 1/4" thick dado jointed in white cement and laid over 1:2 cement sand mortar 3/4" thick including finishing.(S.I.No.37 P-45). | 469 | Sft | 28253.61 | % Sft | 132509.4309
(Rs. Twenty Eight Thousd:Two Hund: Fifty Three Ps: Sixty One ) only
[5 empty] | Total | 928108.0803
2 | PART "B" W/S & S/FITTING
1 | P/F Orisa type white or colour glazed earthen ware W.C. pan with cost, of low level plastic flush tank of 3' gallons capacity of approved quality I/c making req: No.of holes in walls, plinth & floor and making good in c.c. 1:2:4 (a) W.C. pan orisa type 23" with plastic tank of low down 3 gallons trap & C.I. thumble( Superior quality) (i) with 4" dia C.I. trap (S.I.No. 3(a) (ii)P-2) | 2 | Nos. | 5836.6 | Each | 11673.2
(Rs.Five thosd: Eight hund: Thirty six & Ps: Sixty ) only
2 | P/F 24"x18" lav: basin in white glazed earthen ware complete with & including the cost of W.I. Or C.I. Contilever brackets 6 inches built into walls painted white in two coats after a primary coat of red lead paint a pair of 1/2" dia chrome plated pillar taps, 1-1/2" dia rubber plug and chrome plated brass chain 1-1/4" dia malleable iron or c.p.brass traps malleable iron or brass union and making requisite No. of holes in walls, plinth and floor for pipe connection and making good in c.c. 1:2:4 ( foreign or equivalent) (SINO. 8 P-3). | 2 | Nos. | 4928.6 | Each | 9857.2
(Rs.Four thosand Nine hundred Twenty Eight & Ps: Sixty ) only
3 | (b) Steel sink stainless sized 36" x 18" local make (Standard Pattern.)(SINO.19(b) P-5). | 3 | Nos. | 5162.3 | Each | 15486.9
(Rs. Five Thousd:Sixty Two Ps: Thirty) only
4 | Add extra labour for providing and fixing of earthen ware padestal white or coloured glazed ( Foreign or equivalent) (S.I.No. 11 P-3) | 3 | Nos. | 2533.47 | Each | 7600.41
(Rs.Two thosd: Five hund: Thirty Three ps: Fourty seven ) only
5 | P/F in position nyloon connection complete with 1/2" dia brass stop cock , two brass nuts and lining jointed to lead pipe with plumber wiped solder joints ( 1/2" inche lead pipe to be of not less than 4 lbs per lineal year ). (SINO.23 P-6) | 2 | Nos. | 447.15 | Each | 894.3
(Rs.Four hund: Fourty seven & Ps: Fifteen ) only
6 | P/F 4" dia C.I soil and vent pipes including cutting & fitting & extra painting to match the colour of the buildings ( S.I.No. 1 P-8). | 30 | Rft | 333.29 | P.Rft | 9998.7
(Rs.Three Hund: Thirty Three & Ps: Twenty Nine ) only
7 | Providing G.I Pipes, special, and clamps etc including fixing cutting and fitting complete with and including the cosdt of breaking through walls and roofs making food etc painting two coats after cleaning the pipe etc with white zink paint with pigement to match the colour of the buildings and testing with water to a pressure head of 200 & handling (ii) ( S.I.No.1 (i) P-11)
| ( a ) 1/2" dia.Pipe | 40 | Rft | 73.21 | P.Rft | 2928.4
(Rs: Seventy three Ps: Twenty One) Only
| ( b ) 3/4" dia.Pipe | 30 | Rft | 95.79 | P.Rft | 2873.7
(Rs: Ninty Five Ps: Seventy Nine) Only
8 | Add extra labour for concealed G.I pipe and fitting i/c making recess in the wall for pipe and making food in cement mortor etc complete (SINO.2 P-11)
| ( i ) 1/2" dia.Pipe | 40 | Rft | 7.82 | P.Rft | 312.8
(Rs.Seven Eighty Two ) Only
9 | Supplying and fixing Jet shower with rod of superior quality with c.p. head 1/2" dia……...(SINO.17 P-15) | 3 | Nos. | 1142.24 | Each | 3426.72
(Rs.One Thousd: One Hund: Fourty Two & Ps: Twenty Four ) only
[5 empty] | Total | 65052.33
TERMS AND CONDITION
1 | NO cartage on any item of work shall be paid.
2 | NO primium non schedule of itemwill be paid.
3 | 100% well graded bajri used in the R.CC 1:2:4.
4 | Arbitraction Clause stand from the agreement.
Contractor |  | Executive Engineer Provincial Buildings Division Mirpurkhas

## 25mp
Name of Work:- |  | ESTIMATE FOR RESIDENCE QUARTER "C" TYPE (03-NOS) IN DISTRICT JAIL MIRPURKHAS.
Schdule "B"
Sr. No: | Items of Work. |  | Qty: |  | Rate. | Unit. | Amount.
PART "A" MAIN BUILDING
1 | Dismantling cement concrete reinforced separating reinforcement from concrete cleaning and straightening the same. (S.I.Nlo:20, P-10) |  | 195 | -Cft: | 5445 | %-Cft: | 10618
2 | Dismantling 2nd: class tiles roofing. (S.I.No:22(b) P-11) |  | 780 | -Cft: | 378.13 | %-Cft: | 2949
3 | Dismantling Pacca brick work in lime or cement mortar. (S.I.No:13, P-10) |  | 180 | -Cft: | 1285.63 | %-Cft: | 2314
4 | Pacca brick work in Ground floor in (I-e) cement sand mortor 1:6. (S.I.No:05(I-e) P-21) |  | 143 | -Cft: | 12674.36 | %-Cft: | 18124
5 | S/F Girder size 4” x 4” size. (S.I.No:140, P-15) |  | 16.78 | -Cwt: | 3850 | P.Cwt: | 64603
6 | S/F T-iron 2” x 2” size. (S.I.No:144, P-15) |  | 30.26 | -Cwt: | 3575 | P.Cwt: | 108180
7 | Erecting rolled steel beams or old rails in roof etc. erection and fixing in position. (S.I.No:06, P-91) |  | 47.04 | -Cwt: | 186.34 | P.Cwt: | 8765
8 | Second class tile roofing consisting of 4” earth and 1” mud plaster with gobri leeping over 1/2” thick cement plaster 1:6 with 34 Lbs: of hot bitumen coating sand blinded, provided over one layer of 12” x 6” x 2” tiles laid in 1:6 cement mortar i/c 1:2 cement pointing under neath of tiles complete including curing etc. (S.I.No:02, P-33) |  | 1131 | -Sft: | 7607.25 | %-Sft: | 86038
9 | Cement plaster 1:6 upto 20" height (b) 1/2" thick. (S.I.No:13(b) P-52) |  | 3990 | -Sft: | 2206.6 | %-Sft: | 88043
10 | Cement plaster 1:4 upto 20" height (a) 3/8" thick. (S.I.No:11(a) P-52) |  | 3990 | -Sft: | 2197.52 | %-Sft: | 87681
11 | Providing and laying topping cement concrete 1:2:4 including surface finishing and dividing into panels. (a) 1” thick topping. (S.I.No:16(a), P-42)
(a) | 2” thick topping. |  | 910 | -Sft: | 3275.5 | %-Sft: | 29807
12 | Distempering on walls 03-coats. (S.I.No:24(c) P-54) |  | 3990 | -Sft: | 1079.65 | %-Sft: | 43078
13 | Painting old surface. (c) Painting doors and windows any type 02-coats. (S.I.No:04(c-ii) P-68) |  | 273 | -Sft: | 1160.06 | %-Sft: | 3167
|  | #REF! | Total |  |  |  | 553367
N O T E :-
1) | Only hill sand will be used.
2) | Premium on non schedule item will not be allowed.
3) | Cartage of any item either supplied y the Department if the contractor will be not allowed.
4) | Water arrangement will be made by the contractor at his own risk and cost.
5) | Income tax at 7.50% will be deducted from each bill of the contractor as per out standing orders.
6) | The Material used in the work or finished project can be got tested from any approved lab: as the direction by Engineer In charge or his representative and all the expenses in this connection with such testing shall be borne by the contractor executively
Contractor |  |  |  |  | Executive Engineer Provincial Buildings Division Mirpurkhas

## 26M
Name of Work:- |  | M&R to Civil Judge Bunglows Kot Ghulam Muhammed.
SCHDULE "B"
Sr. No: | Items of Work. |  | Qty: |  | Rate. | Unit. | Amount.
PART "A" MAIN BUILDING
1 | Dismantling cement concrete reinforced separating reinforcement from concrete cleaning and straightening the same. (S.I.Nlo:20, P-10) |  | 528 | -Cft: | 5445 | %-Cft: | 28750
2 | Removing cement or lime plaster. (S.I.No:53, P-13) |  | 5698 | -Sft: | 121 | %-Cft: | 6895
3 | Excavation in foundation of Building Bridges and other structure i/c dagbelling dressing, refilling around structure with excavated earth watering and remming lead upto 5 ft: (b) In ordinary soil. (S.I.No:18(b) P-04) |  | 859 | -Cft: | 3176.25 | %0-Cft: | 2728
4 | Cement concrete brick or stone ballast 1-1/2” thick to 2” gauze ratio 1:5:10. (S.I.No:04(b) P-15) |  | 129 | -Cft: | 9416.28 | %-Cft: | 12147
5 | Pacca brick work in foundation and plinth in (I-e) cement sand mortor 1:6 (S.I.No:04(I-e), P-20) |  | 304 | -Cft: | 11948.36 | %-Cft: | 36323
6 | Fabrication of mild steel reinforcement for cement concrete including cutting, bending, laying in position, making joints and fastenings including cost of binding wire (also includes removal rust from bars) (b) Using Tor bars. (S.I.No:08(b) P-17) |  | 15.36 | -Cwt: | 5001.7 | P.Cwt: | 76826
7 | Reinforced cement concrete work including all labour and material except the cost of steel reinforcement and its labour for bending and binding which will be paid separately. This rate also includes all kinds of forms moulds: lifting shuttering curing rendering and finishing the exposed surface (including screening and washing of shingle) (a) R.C. work in roof slab, beams columns rafts, lintels and other structural members laid in situ or precast laid in position complete in all respects. (i) Ratio 1:2:4 90 Lbs: cement 2-Cft: sand 4-Cft: shingle 1/8” to 1/4” guaze. (S.I.No:06, P-17) |  | 256 | -Cft: | 337 | P-Cft: | 86272
8 | Pacca brick work other than building i/c skirting of joints upto 20’ height in (I-e) cement sand mortar ratio 1:6. (S.No:07(I-e) P-22) |  | 255 |  | 12346.65 | -Cft: | 31483.9575
9 | Cement plaster 1:6 upto 20" height (b) 1/2" thick. (S.I.No:13(b) P-52) |  | 6827 | -Sft: | 2206.6 | %-Sft: | 150645
10 | Cement plaster 1:4 upto 20" height (a) 3/8" thick. (S.I.No:11(a) P-52) |  | 6827 | -Sft: | 2197.52 | %-Sft: | 150025
11 | Lime neru plaster 1:2 with fine finish of Neru plaster mixed with 10% of cement. (a) 1/2” thick. (S.I.No:07(b) P-52) |  | 2177 |  | 1428.35 | -Sft: | 31095.1795
12 | Providing and laying topping cement concrete 1:2:4 including surface finishing and dividing into panels. (a) 2” thick topping. (S.I.No:16(a), P-42) |  | 742 | -Cft: | 3275.5 | %-Sft: | 24304
13 | Scraping ordinary distemper, oil bound distemper or paint on walls. (S.I.No:54(b) P-13) |  | 8880 |  | 226.88 | -Sft: | 20146.944
14 | P/F iron steel grill using solid square bars of size 1/2” x 1/2" placed at 4” c/c and frame of flat iron patti of 3/4” x 3/4” i/c circle shape at 1-0 apart equivalent fitted with screws are pins i/c painting 3-coats with Ist: coat of red oxide paint etc. |  | 142 | -Cft: | 194.16 | P-Sft: | 27570.72
15 | Galvanized wire gauze fixed to chowkats 3/4” deodar wood strips and screws. |  | 425 | -Sft: | 190.72 | P.Sft: | 81056
16 | First class deodar wood wrought, joinery work in doors and windows etc, fixed in position i/c chowkits hold fasts hinges, iron towers bolts, chocks cleats, handles and cords with hooks, etc. Deodar panelled or panelled and glazed or fully glazed (b) 1-3/4” thick. (only Shutter) (S.I.No:07(b) P-58) |  | 50 | -No: | 902.93 | P.Sft: | 45147
17 | Distempering on walls 02-coats. (S.I.No:24(b) P-54) |  | 4997 | -Rft: | 1043.9 | %-Sft: | 52163.683
18 | Preparing the surface and painting with matt finish Pain of approved make to old matt finish surface 02-coat (S.I.No:37(a), P- ) |  | 3883 | -Sft: | 1772.38 | %-Sft: | 68822
19 | Painting old surface. (c) Painting doors and windows any type 02-coats. (S.I.No:04(c-ii) P-68) |  | 1482 | -Sft: | 1160.06 | %-Sft: | 17192
20 | Painting old surface. (b) Painting sashes, fan lights, glazed or guazed, doors and windows any type 02-coats. (S.I.No:04(b) P-68) |  | 425 |  | 674.19 | %-Sft: | 2865
21 | Painting old surface. (d) Painting guard bars, gates iron bars gratings, railings i/c standard braces (etc) and similar open work any type 02-coats. (S.I.No:04(d) P-69) |  | 124 | -Sft: | 674.6 | %-Sft: | 837
|  | 81056 | Total |  |  |  | 953294.484
N O T E :-
1) | Only hill sand will be used.
2) | Premium on non schedule item will not be allowed.
3) | Cartage of any item either supplied y the Department if the contractor will be not allowed.
4) | Water arrangement will be made by the contractor at his own risk and cost.
5) | Income tax at 7.50% will be deducted from each bill of the contractor as per out standing orders.
6) | The Material used in the work or finished project can be got tested from any approved lab: as the direction by Engineer In charge or his representative and all the expenses in this connection with such testing shall be borne by the contractor executively
Contractor |  |  |  |  | Executive Engineer Provincial Buildings Division Mirpurkhas

## 27mp
Name of Work:- |  | M&R to Ist Senior Civil Judge Bunglows Mirpurkhas.
SCHDULE "B"
Sr. No: | Items of Work. |  | Qty: |  | Rate. | Unit. | Amount.
PART "A" MAIN BUILDING
1 | Dismantling cement concrete reinforced separating reinforcement from concrete cleaning and straightening the same. (S.I.Nlo:20, P-10) |  | 742 | -Cft: | 5445 | %-Cft: | 40402
2 | Removing cement or lime plaster. (S.I.No:53, P-13) |  | 6870 | -Sft: | 121 | %-Cft: | 8313
3 | Excavation in foundation of Building Bridges and other structure i/c dagbelling dressing, refilling around structure with excavated earth watering and remming lead upto 5 ft: (b) In ordinary soil. (S.I.No:18(b) P-04) |  | 859 | -Cft: | 3176.25 | %0-Cft: | 2728
4 | Cement concrete brick or stone ballast 1-1/2” thick to 2” gauze ratio 1:5:10. (S.I.No:04(b) P-15) |  | 129 | -Cft: | 9416.28 | %-Cft: | 12147
5 | Pacca brick work in foundation and plinth in (I-e) cement sand mortor 1:6 (S.I.No:04(I-e), P-20) |  | 304 | -Cft: | 11948.36 | %-Cft: | 36323
6 | Fabrication of mild steel reinforcement for cement concrete including cutting, bending, laying in position, making joints and fastenings including cost of binding wire (also includes removal rust from bars) (b) Using Tor bars. (S.I.No:08(b) P-17) |  | 6.3274 | -Cwt: | 5001.7 | P.Cwt: | 31648
7 | Reinforced cement concrete work including all labour and material except the cost of steel reinforcement and its labour for bending and binding which will be paid separately. This rate also includes all kinds of forms moulds: lifting shuttering curing rendering and finishing the exposed surface (including screening and washing of shingle) (a) R.C. work in roof slab, beams columns rafts, lintels and other structural members laid in situ or precast laid in position complete in all respects. (i) Ratio 1:2:4 90 Lbs: cement 2-Cft: sand 4-Cft: shingle 1/8” to 1/4” guaze. (S.I.No:06, P-17) |  | 119 | -Cft: | 337 | P-Cft: | 40103
8 | Pacca brick work other than building i/c skirting of joints upto 20’ height in (I-e) cement sand mortar ratio 1:6. (S.No:07(I-e) P-22) |  | 255 |  | 12346.65 | -Cft: | 31483.9575
9 | Cement plaster 1:6 upto 20" height (b) 1/2" thick. (S.I.No:13(b) P-52) |  | 6827 | -Sft: | 2206.6 | %-Sft: | 150645
10 | Cement plaster 1:4 upto 20" height (a) 3/8" thick. (S.I.No:11(a) P-52) |  | 6827 | -Sft: | 2197.52 | %-Sft: | 150025
11 | Lime neru plaster 1:2 with fine finish of Neru plaster mixed with 10% of cement. (a) 1/2” thick. (S.I.No:07(b) P-52) |  | 2177 |  | 1428.35 | -Sft: | 31095.1795
12 | Providing and laying topping cement concrete 1:2:4 including surface finishing and dividing into panels. (a) 2” thick topping. (S.I.No:16(a), P-42) |  | 742 | -Cft: | 3275.5 | %-Sft: | 24304
13 | Scraping ordinary distemper, oil bound distemper or paint on walls. (S.I.No:54(b) P-13) |  | 8880 |  | 226.88 | -Sft: | 20146.944
14 | P/F iron steel grill using solid square bars of size 1/2” x 1/2" placed at 4” c/c and frame of flat iron patti of 3/4” x 3/4” i/c circle shape at 1-0 apart equivalent fitted with screws are pins i/c painting 3-coats with Ist: coat of red oxide paint etc. |  | 142 | -Cft: | 194.16 | P-Sft: | 27570.72
15 | Galvanized wire gauze fixed to chowkats 3/4” deodar wood strips and screws. |  | 425 | -Sft: | 190.72 | P.Sft: | 81056
16 | First class deodar wood wrought, joinery work in doors and windows etc, fixed in position i/c chowkits hold fasts hinges, iron towers bolts, chocks cleats, handles and cords with hooks, etc. Deodar panelled or panelled and glazed or fully glazed (b) 1-3/4” thick. (only Shutter) (S.I.No:07(b) P-58) |  | 50 | -No: | 902.93 | P.Sft: | 45147
17 | Distempering on walls 02-coats. (S.I.No:24(b) P-54) |  | 4997 | -Rft: | 1043.9 | %-Sft: | 52164
18 | Preparing the surface and painting with matt finish Pain of approved make to old matt finish surface 02-coat (S.I.No:37(a), P- ) |  | 3883 | -Sft: | 1772.38 | %-Sft: | 68822
19 | Painting old surface. (c) Painting doors and windows any type 02-coats. (S.I.No:04(c-ii) P-68) |  | 1482 | -Sft: | 1160.06 | %-Sft: | 17192
20 | Painting old surface. (b) Painting sashes, fan lights, glazed or guazed, doors and windows any type 02-coats. (S.I.No:04(b) P-68) |  | 425 |  | 674.19 | %-Sft: | 2865
21 | Painting old surface. (d) Painting guard bars, gates iron bars gratings, railings i/c standard braces (etc) and similar open work any type 02-coats. (S.I.No:04(d) P-69) |  | 124 | -Sft: | 674.6 | %-Sft: | 837
|  | 81056 | Total |  |  |  | 875017.801
N O T E :-
1) | Only hill sand will be used.
2) | Premium on non schedule item will not be allowed.
3) | Cartage of any item either supplied y the Department if the contractor will be not allowed.
4) | Water arrangement will be made by the contractor at his own risk and cost.
5) | Income tax at 7.50% will be deducted from each bill of the contractor as per out standing orders.
6) | The Material used in the work or finished project can be got tested from any approved lab: as the direction by Engineer In charge or his representative and all the expenses in this connection with such testing shall be borne by the contractor executively
Contractor |  |  |  |  | Executive Engineer Provincial Buildings Division Mirpurkhas

## 28mp
Name of Work:- |  | ESTIMATE FOR M&R TO DISTRICT & SESSION JUDGE BUNGLOW AT MIRPURKHAS.
SCHDULE "B"
Sr. No: | Items of Work. |  | Qty: |  | Rate. | Unit. | Amount.
PART "A" MAIN BUILDING
1 | Excavation in foundation of Building Bridges and other structure i/c dagbelling dressing, refilling around structure with excavated earth watering and remming lead upto 5 ft: (b) In ordinary soil. (S.I.No:18(b) P-04) |  | 289 | -Cft: | 3176.25 | %0-Cft: | 918
2 | Dismantling Pacca brick work in lime or cement mortar. (S.I.No:13, P-10) |  | 98 | -Cft: | 1285.63 | %-Cft: | 1260
3 | Cement concrete brick or stone ballast 1-1/2” thick to 2” gauze ratio 1:5:10. (S.I.No:04(c) P-15) |  | 45 | -Cft: | 8694.95 | %-Cft: | 3913
4 | Pacca brick work in foundation and plinth in (I-e) cement sand mortor 1:6 (S.I.No:04(I-e), P-20) |  | 172 | -Cft: | 11948.36 | %-Cft: | 20551
5 | Damp proof course with cement sand and shingle concrete 1:2:4 i/c 2-coats of asphaltic mixture (b) 2” thick. (S.I.No:28(b) P-19) |  | 28 | -Sft: | 3912.85 | %-Sft: | 1096
6 | Pacca brick work in Ground floor in (I-e) cement sand mortor 1:6. (S.I.No:05(I-e) P-21) |  | 508 | -Cft: | 12674.36 | %-Cft: | 64386
7 | Removing cement or lime plaster. (S.I.No:53, P-13) |  | 162 | -Sft: | 121 | %-Cft: | 196
8 | Applying floating coat of cement 1/32” thick. (S.I.No:14, P-53) |  | 162 | -Sft: | 660 | %-Sft: | 1069
9 | P/F G.I. frames / chowkits of size 7" x 2" or 4-1/2" x 3" for doors using 20 gauge G.I. sheet i/c welded hinges and fixing at site with necessary hold fasts, filling with cement sand slurry of ratio 1:6 and repairing the jambs. The cost also i/c all carriage, tools and plants used in making and fixing. (S.I.No:29, P-93) |  | 184 | -Rft: | 228.9 | P.Rft: | 42118
10 | Cement plaster 1:6 upto 20" height (b) 1/2" thick. (S.I.No:13(b) P-52) |  | 1272 | -Sft: | 2206.6 | %-Sft: | 28068
11 | Providing and laying topping cement concrete 1:2:4 including surface finishing and dividing into panels. (a) 2” thick topping. (S.I.No:16(a), P-42) |  | 234 | -Cft: | 3275.5 | %-Sft: | 7665
12 | Cement concrete plain including placing compacting, finishing and curing, complete i/c screening and washing stone aggregate without shuttering. (f) Ratio 1:2:4. (S.I.No:05(f), P-16) |  | 51 | -Cft: | 14429.25 | %-Cft: | 7359
13 | Cement plaster 1:4 upto 20" height (a) 3/8" thick. (S.I.No:11(a) P-52) |  | 992 | -Sft: | 2197.52 | %-Sft: | 21799
14 | Reinforced cement concrete work including all labour and material except the cost of steel reinforcement and its labour for bending and binding which will be paid separately. This rate also includes all kinds of forms moulds: lifting shuttering curing rendering and finishing the exposed surface (including screening and washing of shingle) (a) R.C. work in roof slab, beams columns rafts, lintels and other structural members laid in situ or precast laid in position complete in all respects. (i) Ratio 1:2:4 90 Lbs: cement 2-Cft: sand 4-Cft: shingle 1/8” to 1/4” guaze. (S.I.No:06, P-17) |  | 73 | -Cft: | 337 | P-Cft: | 24601
15 | Fabrication of mild steel reinforcement for cement concrete including cutting, bending, laying in position, making joints and fastenings including cost of binding wire (also includes removal rust from bars) (b) Using Tor bars. (S.I.No:08(b) P-17) |  | 50 | -Cwt: | 5001.7 | P.Cwt: | 250085
16 | P/L tiles glazed 6” x 6” x 1/4” on floor or wall facing in required coloured and pattern of STILE specification jointed in white cement and pigment over a base of 1:2 gray cement mortor 3/4” thick i/c washing and filling of joints with slurry of white cement and pigment in desired shape with finishing, cleaning and cost of wax polish etc. complete i/c cutting tiles to proper profile. (SI.No:60, P-47) |  | 378 | -Sft: | 30509.77 | %-Sft: | 115327
17 | First class deodar wood wrought, joinery work in doors and windows etc, fixed in position i/c chowkits hold fasts hinges, iron towers bolts, chocks cleats, handles and cords with hooks, etc. Deodar panelled or panelled and glazed or fully glazed (b) 1-3/4” thick. (only Shutter) (S.I.No:07(b) P-58) |  | 77 | -No: | 902.93 | P.Sft: | 69526
18 | First class deodar wood wrought joinery work in wire guaze door and windows with 22 S.W.G. Galvanized wire guaze 144 mesh per square inch iron fittings complete. (a) 1-3/4" thick deodar wood framing i/c wire gauze with ordinary hinges. (S.I.No:14(a), P-59
| 1-1/2” thick deodar wood framing i/c wire guaze with ordinary hinges. |  | 80 | -Sft: | 562.98 | P.Sft: | 45038
19 | First class deodar wood wrought joinery work in wire guaze door and windows with 22 S.W.G. Galvanized wire guaze 144 mesh per square inch iron fittings complete. (a) 1-3/4" thick deodar wood framing i/c wire gauze with ordinary hinges. (S.I.No:14(a), P-59
| Galvanized wire guaze fixed with 1/2” strips on separate 2” x 2” deodar wood frame. |  | 172 | -Sft: | 575.61 | P.Sft: | 99005
20 | S/F in position iron / steel grill of 3/4” x 1/4” size flat iron of approved design i/c painting 3-coat etc complete. (weight not to be less than 3.7 Lbs / Sq: Foot of finished grill) (S.I.No:26, P-93) |  | 24 | -Sft: | 180.5 | P.Sft: | 4332
21 | S/F T-iron 2” x 2” size. (S.I.No:144, P-15) |  | 3.2679 | -Cwt: | 3575 | P.Cwt: | 11683
22 | Flate Sheet Roof with glavanized iron sheets i/c battens rolls, screws, clips etc (S.I.No:-27,P-37). |  | 178 | -Sft: | 13141.01 | %Sft: | 23391
23 | P/F G.I expanded metal 1/8 - 20 guaze fixed to chowkats. (without deodar Patti) (S.I.No:66(b) P-66) |  | 172 | -Sft: | 68.13 | P.Sft: | 11718
24 | Making and fixing deodar wood shelves including brackets @ 1" thick (S.I.No:27(a), P-61) |  | 62 | -Sft: | 443.71 | P.Sft: | 27510
25 | Distempering on walls 03-coats. (S.I.No:24(c) P-54) |  | 992 | -Sft: | 1079.65 | %-Sft: | 10710
26 | Supplying and fixing in position aluminum channel framming for hinged door or alcop made with 5 mm thick tinted glass glazing (Belgium) and alpha (Japan) locks i/c handles and stoppers etc. (b) Deluxe model (Bronze) (S.I.No:83(b) P-108) |  | 24 | -Sft: | 1507.66 | P.Sft: | 36184
27 | Painting new surface. (c) Preparing surface and painting doors and windows any type 03-coats. (S.I.No:05(c-iii) P-70) |  | 182 | -Sft: | 2116.41 | %-Sft: | 3852
28 | Painting new surface. (b) Preparing surface and painting guard bars, gates of iron bars, gratings, railings (i/c standards braces, etc) and similar open work any type 03-coats. (S.I.No:05(d) P-70) |  | 252 | -Sft: | 1270.83 | %-Sft: | 3202
|  | #REF! | Total |  |  |  | 936562
PART "B" PUBLIC HEALTH SCHDULE ITEMS.
1 | Providing, laying UPVC pipe of Class "B" fixing in trench i/c cutting, fitting and jointing with solvent cement i/c tesing with water to a head of 61 meter or 200 ft: (a) 80 mm (3”dia). (P.H.E.S.I.No:04(a), P-21)
(b) | 100 mm (4"dia). |  | 37 | -Rft: | 174 | P.Rft: | 6438
2 | Providing, Laying UPVC Pipes of Class "D" fixing in trench i/c cutting fitting and jointing with solvent cement i/c testing with water to a head of 122 meter or 400' ft: (P.H.E.S.I.No:6(i) P-24)
| 1/2" dia. |  | 50 | -No: | 12 | P.Rft: | 600
| 3/4” dia. |  | 50 | -No: | 19 | P.Rft: | 950
3 | Providing, laying RCC pipe & collar of class ‘B’ and fixing in trenches including cutting fitting and jointing with maxphalt composition and cement mortar (1:1) including testing with water to a head of 22.5 m or 75-ft (P.H.E.S.I.No:02 (a), P15)
| 150 mm 6” dia. |  | 112 | -Rft: | 163 | P.Rft: | 18256
4 | Providing & fixing handle valve (China). (i) 1/2" dia. (S.I.No:05(i), P-17) |  | 4 | -No: | 200.42 | Each. | 802
(ii) | 3/4” dia. |  | 4 | -No: | 271.92 | Each. | 1088
[5 empty] | Total |  | 28134
N O T E :-
1) | Only hill sand will be used.
2) | Premium on non schedule item will not be allowed.
3) | Cartage of any item either supplied y the Department if the contractor will be not allowed.
4) | Water arrangement will be made by the contractor at his own risk and cost.
5) | Income tax at 7.50% will be deducted from each bill of the contractor as per out standing orders.
6) | The Material used in the work or finished project can be got tested from any approved lab: as the direction by Engineer In charge or his representative and all the expenses in this connection with such testing shall be borne by the contractor executively
Contractor |  |  |  |  | Executive Engineer Provincial Buildings Division Mirpurkhas

## 29M
Name of Work:- |  | M&R TO JUDGES BUNGLOW (03-Nos) AT MIRPURKHAS
SCHDULE "B"
Sr. No: | Items of Work. |  | Qty: |  | Rate. | Unit. | Amount.
PART "A" MAIN BUILDING
2 | Dismantling Pacca brick work in lime or cement mortar. (S.I.No:13, P-10) |  | 126 | -Cft: | 1285.63 | %-Cft: | 1620
3 | Cement concrete brick or stone ballast 1-1/2” thick to 2” gauze ratio 1:5:10. (S.I.No:04(c) P-15) |  | 147 | -Cft: | 8694.95 | %-Cft: | 12782
4 | Pacca brick work in foundation and plinth in (I-e) cement sand mortor 1:6 (S.I.No:04(I-e), P-20) |  | 95 | -Cft: | 11948.36 | %-Cft: | 11351
5 | Damp proof course with cement sand and shingle concrete 1:2:4 i/c 2-coats of asphaltic mixture (b) 2” thick. (S.I.No:28(b) P-19) |  | 28 | -Sft: | 3912.85 | %-Sft: | 1096
6 | Pacca brick work in Ground floor in (I-e) cement sand mortor 1:6. (S.I.No:05(I-e) P-21) |  | 508 | -Cft: | 12674.36 | %-Cft: | 64386
7 | Removing cement or lime plaster. (S.I.No:53, P-13) |  | 162 | -Sft: | 121 | %-Cft: | 196
8 | Applying floating coat of cement 1/32” thick. (S.I.No:14, P-53) |  | 162 | -Sft: | 660 | %-Sft: | 1069
9 | P/F G.I. frames / chowkits of size 7" x 2" or 4-1/2" x 3" for doors using 20 gauge G.I. sheet i/c welded hinges and fixing at site with necessary hold fasts, filling with cement sand slurry of ratio 1:6 and repairing the jambs. The cost also i/c all carriage, tools and plants used in making and fixing. (S.I.No:29, P-93) |  | 184 | -Rft: | 228.9 | P.Rft: | 42118
10 | Cement plaster 1:6 upto 20" height (b) 1/2" thick. (S.I.No:13(b) P-52) |  | 1272 | -Sft: | 2206.6 | %-Sft: | 28068
11 | Providing and laying topping cement concrete 1:2:4 including surface finishing and dividing into panels. (a) 2” thick topping. (S.I.No:16(a), P-42) |  | 234 | -Cft: | 3275.5 | %-Sft: | 7665
12 | Cement concrete plain including placing compacting, finishing and curing, complete i/c screening and washing stone aggregate without shuttering. (f) Ratio 1:2:4. (S.I.No:05(f), P-16) |  | 51 | -Cft: | 14429.25 | %-Cft: | 7359
13 | Cement plaster 1:4 upto 20" height (a) 3/8" thick. (S.I.No:11(a) P-52) |  | 992 | -Sft: | 2197.52 | %-Sft: | 21799
14 | Reinforced cement concrete work including all labour and material except the cost of steel reinforcement and its labour for bending and binding which will be paid separately. This rate also includes all kinds of forms moulds: lifting shuttering curing rendering and finishing the exposed surface (including screening and washing of shingle) (a) R.C. work in roof slab, beams columns rafts, lintels and other structural members laid in situ or precast laid in position complete in all respects. (i) Ratio 1:2:4 90 Lbs: cement 2-Cft: sand 4-Cft: shingle 1/8” to 1/4” guaze. (S.I.No:06, P-17) |  | 73 | -Cft: | 337 | P-Cft: | 24601
15 | Fabrication of mild steel reinforcement for cement concrete including cutting, bending, laying in position, making joints and fastenings including cost of binding wire (also includes removal rust from bars) (b) Using Tor bars. (S.I.No:08(b) P-17) |  | 50 | -Cwt: | 5001.7 | P.Cwt: | 250085
16 | P/L tiles glazed 6” x 6” x 1/4” on floor or wall facing in required coloured and pattern of STILE specification jointed in white cement and pigment over a base of 1:2 gray cement mortor 3/4” thick i/c washing and filling of joints with slurry of white cement and pigment in desired shape with finishing, cleaning and cost of wax polish etc. complete i/c cutting tiles to proper profile. (SI.No:60, P-47) |  | 378 | -Sft: | 30509.77 | %-Sft: | 115327
17 | First class deodar wood wrought, joinery work in doors and windows etc, fixed in position i/c chowkits hold fasts hinges, iron towers bolts, chocks cleats, handles and cords with hooks, etc. Deodar panelled or panelled and glazed or fully glazed (b) 1-3/4” thick. (only Shutter) (S.I.No:07(b) P-58) |  | 77 | -No: | 902.93 | P.Sft: | 69526
18 | First class deodar wood wrought joinery work in wire guaze door and windows with 22 S.W.G. Galvanized wire guaze 144 mesh per square inch iron fittings complete. (a) 1-3/4" thick deodar wood framing i/c wire gauze with ordinary hinges. (S.I.No:14(a), P-59
| 1-1/2” thick deodar wood framing i/c wire guaze with ordinary hinges. |  | 80 | -Sft: | 562.98 | P.Sft: | 45038
19 | First class deodar wood wrought joinery work in wire guaze door and windows with 22 S.W.G. Galvanized wire guaze 144 mesh per square inch iron fittings complete. (a) 1-3/4" thick deodar wood framing i/c wire gauze with ordinary hinges. (S.I.No:14(a), P-59
| Galvanized wire guaze fixed with 1/2” strips on separate 2” x 2” deodar wood frame. |  | 172 | -Sft: | 575.61 | P.Sft: | 99005
20 | S/F in position iron / steel grill of 3/4” x 1/4” size flat iron of approved design i/c painting 3-coat etc complete. (weight not to be less than 3.7 Lbs / Sq: Foot of finished grill) (S.I.No:26, P-93) |  | 24 | -Sft: | 180.5 | P.Sft: | 4332
21 | S/F T-iron 2” x 2” size. (S.I.No:144, P-15) |  | 3.2679 | -Cwt: | 3575 | P.Cwt: | 11683
22 | Flate Sheet Roof with glavanized iron sheets i/c battens rolls, screws, clips etc (S.I.No:-27,P-37). |  | 178 | -Sft: | 13141.01 | %Sft: | 23391
23 | P/F G.I expanded metal 1/8 - 20 guaze fixed to chowkats. (without deodar Patti) (S.I.No:66(b) P-66) |  | 172 | -Sft: | 68.13 | P.Sft: | 11718
24 | Making and fixing deodar wood shelves including brackets @ 1" thick (S.I.No:27(a), P-61) |  | 62 | -Sft: | 443.71 | P.Sft: | 27510
25 | Distempering on walls 03-coats. (S.I.No:24(c) P-54) |  | 992 | -Sft: | 1079.65 | %-Sft: | 10710
26 | Supplying and fixing in position aluminum channel framming for hinged door or alcop made with 5 mm thick tinted glass glazing (Belgium) and alpha (Japan) locks i/c handles and stoppers etc. (b) Deluxe model (Bronze) (S.I.No:83(b) P-108) |  | 24 | -Sft: | 1507.66 | P.Sft: | 36184
27 | Painting new surface. (c) Preparing surface and painting doors and windows any type 03-coats. (S.I.No:05(c-iii) P-70) |  | 182 | -Sft: | 2116.41 | %-Sft: | 3852
28 | Painting new surface. (b) Preparing surface and painting guard bars, gates of iron bars, gratings, railings (i/c standards braces, etc) and similar open work any type 03-coats. (S.I.No:05(d) P-70) |  | 252 | -Sft: | 1270.83 | %-Sft: | 3202
|  | #REF! | Total |  |  |  | 935673
PART "B" PUBLIC HEALTH SCHDULE ITEMS.
1 | Providing, laying UPVC pipe of Class "B" fixing in trench i/c cutting, fitting and jointing with solvent cement i/c tesing with water to a head of 61 meter or 200 ft: (a) 80 mm (3”dia). (P.H.E.S.I.No:04(a), P-21)
(b) | 100 mm (4"dia). |  | 37 | -Rft: | 174 | P.Rft: | 6438
2 | Providing, Laying UPVC Pipes of Class "D" fixing in trench i/c cutting fitting and jointing with solvent cement i/c testing with water to a head of 122 meter or 400' ft: (P.H.E.S.I.No:6(i) P-24)
| 1/2" dia. |  | 50 | -No: | 12 | P.Rft: | 600
| 3/4” dia. |  | 50 | -No: | 19 | P.Rft: | 950
3 | Providing, laying RCC pipe & collar of class ‘B’ and fixing in trenches including cutting fitting and jointing with maxphalt composition and cement mortar (1:1) including testing with water to a head of 22.5 m or 75-ft (P.H.E.S.I.No:02 (a), P15)
| 150 mm 6” dia. |  | 112 | -Rft: | 163 | P.Rft: | 18256
4 | Providing & fixing handle valve (China). (i) 1/2" dia. (S.I.No:05(i), P-17) |  | 4 | -No: | 200.42 | Each. | 802
(ii) | 3/4” dia. |  | 4 | -No: | 271.92 | Each. | 1088
[5 empty] | Total |  | 28134
N O T E :-
1) | Only hill sand will be used.
2) | Premium on non schedule item will not be allowed.
3) | Cartage of any item either supplied y the Department if the contractor will be not allowed.
4) | Water arrangement will be made by the contractor at his own risk and cost.
5) | Income tax at 7.50% will be deducted from each bill of the contractor as per out standing orders.
6) | The Material used in the work or finished project can be got tested from any approved lab: as the direction by Engineer In charge or his representative and all the expenses in this connection with such testing shall be borne by the contractor executively
Contractor |  |  |  |  | Executive Engineer Provincial Buildings Division Mirpurkhas

## 30mp
Name of Work:- |  | ESTIMATE FOR M&R TO FIRST SENIOR CIVIL JUDGE BUNGALOW (OLD RESIDENCE) NEAR GAMA STADIUM AT MIRPURKHAS.
SCHDULE "B"
Sr. No: | Items of Work. |  | Qty: |  | Rate. | Unit. | Amount.
PART "A" MAIN BUILDING
1 | Dismantling cement concrete reinforced separating reinforcement from concrete cleaning and straightening the same. (S.I.Nlo:20, P-10) |  | 742 | -Cft: | 5445 | %-Cft: | 40402
2 | Removing cement or lime plaster. (S.I.No:53, P-13) |  | 6870 | -Sft: | 121 | %-Cft: | 8313
3 | Excavation in foundation of Building Bridges and other structure i/c dagbelling dressing, refilling around structure with excavated earth watering and remming lead upto 5 ft: (b) In ordinary soil. (S.I.No:18(b) P-04) |  | 859 | -Cft: | 3176.25 | %0-Cft: | 2728
4 | Cement concrete brick or stone ballast 1-1/2” thick to 2” gauze ratio 1:5:10. (S.I.No:04(b) P-15) |  | 129 | -Cft: | 9416.28 | %-Cft: | 12147
5 | Pacca brick work in foundation and plinth in (I-e) cement sand mortor 1:6 (S.I.No:04(I-e), P-20) |  | 304 | -Cft: | 11948.36 | %-Cft: | 36323
6 | Fabrication of mild steel reinforcement for cement concrete including cutting, bending, laying in position, making joints and fastenings including cost of binding wire (also includes removal rust from bars) (b) Using Tor bars. (S.I.No:08(b) P-17) |  | 6.3274 | -Cwt: | 5001.7 | P.Cwt: | 31648
7 | Reinforced cement concrete work including all labour and material except the cost of steel reinforcement and its labour for bending and binding which will be paid separately. This rate also includes all kinds of forms moulds: lifting shuttering curing rendering and finishing the exposed surface (including screening and washing of shingle) (a) R.C. work in roof slab, beams columns rafts, lintels and other structural members laid in situ or precast laid in position complete in all respects. (i) Ratio 1:2:4 90 Lbs: cement 2-Cft: sand 4-Cft: shingle 1/8” to 1/4” guaze. (S.I.No:06, P-17) |  | 119 | -Cft: | 337 | P-Cft: | 40103
8 | Pacca brick work other than building i/c skirting of joints upto 20’ height in (I-e) cement sand mortar ratio 1:6. (S.No:07(I-e) P-22) |  | 255 |  | 12346.65 | -Cft: | 31483.9575
9 | Cement plaster 1:6 upto 20" height (b) 1/2" thick. (S.I.No:13(b) P-52) |  | 6827 | -Sft: | 2206.6 | %-Sft: | 150645
10 | Cement plaster 1:4 upto 20" height (a) 3/8" thick. (S.I.No:11(a) P-52) |  | 6827 | -Sft: | 2197.52 | %-Sft: | 150025
11 | Lime neru plaster 1:2 with fine finish of Neru plaster mixed with 10% of cement. (a) 1/2” thick. (S.I.No:07(b) P-52) |  | 2177 |  | 1428.35 | -Sft: | 31095.1795
12 | Providing and laying topping cement concrete 1:2:4 including surface finishing and dividing into panels. (a) 2” thick topping. (S.I.No:16(a), P-42) |  | 4362 | -Cft: | 3275.5 | %-Sft: | 142877
13 | Scraping ordinary distemper, oil bound distemper or paint on walls. (S.I.No:54(b) P-13) |  | 8880 |  | 226.88 | -Sft: | 20146.944
14 | P/F iron steel grill using solid square bars of size 1/2” x 1/2" placed at 4” c/c and frame of flat iron patti of 3/4” x 3/4” i/c circle shape at 1-0 apart equivalent fitted with screws are pins i/c painting 3-coats with Ist: coat of red oxide paint etc. |  | 142 | -Cft: | 194.16 | P-Sft: | 27570.72
15 | Galvanized wire gauze fixed to chowkats 3/4” deodar wood strips and screws. |  | 425 | -Sft: | 190.72 | P.Sft: | 81056
16 | First class deodar wood wrought, joinery work in doors and windows etc, fixed in position i/c chowkits hold fasts hinges, iron towers bolts, chocks cleats, handles and cords with hooks, etc. Deodar panelled or panelled and glazed or fully glazed (b) 1-3/4 |  | 50 | -No: | 902.93 | P.Sft: | 45147
17 | Distempering on walls 02-coats. (S.I.No:24(b) P-54) |  | 4997 | -Rft: | 1043.9 | %-Sft: | 52164
18 | Preparing the surface and painting with matt finish Pain of approved make to old matt finish surface 02-coat (S.I.No:37(a), P- ) |  | 3883 | -Sft: | 1772.38 | %-Sft: | 68822
19 | Painting old surface. (c) Painting doors and windows any type 02-coats. (S.I.No:04(c-ii) P-68) |  | 1482 | -Sft: | 1160.06 | %-Sft: | 17192
20 | Painting old surface. (b) Painting sashes, fan lights, glazed or guazed, doors and windows any type 02-coats. (S.I.No:04(b) P-68) |  | 425 |  | 674.19 | %-Sft: | 2865
21 | Painting old surface. (d) Painting guard bars, gates iron bars gratings, railings i/c standard braces (etc) and similar open work any type 02-coats. (S.I.No:04(d) P-69) |  | 124 | -Sft: | 674.6 | %-Sft: | 837
22 | P/F G.I Expanded metal 1/8-20 gauge fixed to chowkats. (S.I No: 66, P.No: 66) |  | 425 | -Sft: | 674.6 | %-Sft: | 2867
|  | 81056 |  |  | Total |  | 996457.801
PART "B" WATER SUPPLY & S/F SCHDULE ITEMS.
1 | P/F European white glazed earthern ware wash down w.c. pan complete with and i/c the cost of white / black plastic seat (beat quality) and lid with c.p. brass hinges & buffers. 3 gallons white glazed earthern ware low level flushing cistern with siphon fitting 1-1/2" dia white porcelain enamalled flush bend 3/4" dia and making requisite number of holes in walls, plinth & floor for pipe connections and making good in cement concrete 1:2:4. (Foreign Quality) (S.I.No:5 P-2) |  | 1 | -No: | 11477.4 | Each. | 11477
2 | P/F 24“ x 18’’ lavatory basin in white glazed earthen ware complete with & i/c the cost of W.I or C.I. antilever brackets 6” inches, built into wall, painted while in two coat after a primary coat of red lead paint a pair of 1/2" dia chrome plate pillar traps 1-1/2" dia rubber plug & chrome plated brass chain 1-1/4" dia malloable or cp brass traps malloable iron of brass union & making requisite number of holes in wall plinth & floor for pipe connection and making good in cement concrete 1:2:4. (S.I.No:8 P-3) |  | 3 | -No: | 4928 | Each. | 14784
3 | Add extra for labour for providing & fixing of earthen ware pedestal white or coloured glazed. (Foreign or Equivalent) (S.I.No:09, P-03) |  | 3 | -No: | 938.47 | Each. | 2815
4 | S/F long bib cock of superior quality with C.P. head 1/2” dia. (S.I.No:13(a) P-19) |  | 9 | -No: | 1109.46 | Each. | 9985
5 | S/F canceled stop cock of superior quality with C.P. head 1/2” dia. (S.I.No:11(a) P-18) |  | 9 | -No: | 478.28 | Each. | 4305
6 | S/F cancealed tee stop cock of superior quality with C.P. head ½” dia. (S.I.No:12(a) P-18) |  | 9 | -No: | 843.92 | Each. | 7595
7 | Supplying & fixing jet shower with rod of superior quality single C.P. head 1/2” dia. (S.I.No:15, P-19) |  | 4 | -No: | 1142.24 | Each. | 4569
8 | Supplying & fixing C.P. Muslim shower with Double Bib Cock and Ring Pipe etc. complete. (S.I.No:19(a) P-19) |  | 1 | -No: | 3432 | Each. | 3432
9 | P/F 15"x 12” beveled edge mirror of Belgium glass complete with 1/8” thick hard board and c.p screw fixed to wooden plate. (a) Standard Pattern. (S.I.No:04(a) P-07) |  | 3 | -No: | 1161.6 | Each. | 3485
10 | P/F 6” x 2” or 6” x 3” C.I. floor trap of the approved selt cleaning design with a C.I. screwed down gratting with or without a vent arm complete with & i/c making requisite number of holes in walls, plinth & floor for pipe connections & making good in ce |  | 3 | -No: | 2042.43 | Each. | 6127
11 | P/F 6” x 4” C.C gully trap with 4” out let complete with 4” thick 1:2:4 C.C. for bed and ½” thick cement plaster (1:3) to the karb. C.I. Grating 6” x 6” and C.I. cover and frame 12” x 12” (inside) etc complete. (a) C.C. gully trap 6" x 6" x 4". (i) With |  | 3 | -No: | 1259.5 | Each. | 3779
12 | Providing, laying UPVC pipe of Class "B" fixing in trench i/c cutting, fitting and jointing with solvent cement i/c tesing with water to a head of 61 meter or 200 ft: (a) 80 mm (3”dia). (P.H.E.S.I.No:04(a), P-21)
a) | 100 mm (4"dia). |  | 60 | -Rft: | 136 | P.Rft: | 8160
13 | Providing, Laying UPVC Pipes of Class "D" fixing in trench i/c cutting fitting and jointing with solvent cement i/c testing with water to a head of 122 meter or 400' ft: (i) 100 mm 4" dia. (P.H.E.S.I.No:6(i) P-24)
c) | 13 mm (1/2"dia). |  | 60 | -Rft: | 12 | P.Rft: | 720
b) | 19 mm (3/4"dia). |  | 110 | -Rft: | 19 | P.Rft: | 2090
c) | 25 mm (1" dia). |  | 48 | -Rft: | 27 | P.Rft: | 1296
14 | Providing & fixing handle valve (China). (i) 1/2" dia. (S.I.No:05(i), P-17)
a) | 3/4” dia. |  | 5 | -No: | 271.92 | Each. | 1360
15 | Supplying & Fixing wash basen mixture of superior quality with C.P Head 1/2" dia (Sch Item No: 14 A. P.No: 19) |  | 3 | -No: | 2882 | Each. | 8646
16 | Supplying & Fixing sing mixture cock of superior quality with C.P Head 1/2" dia (Sch Item No: 17 P.No: 19) |  | 1 | -No: | 2745.6 | Each. | 2746
|  |  | T o t a l :- |  |  |  | 97371
PART "C" NON-SCHDULE ITEMS.
1 | Supplying & Fixing Electric Gazzer 15 Gallan i/c Maxing Electric connection etc Complete. |  | 1 | -No: | - | P-No: | -
2 | Supplying & Fixing gas barnar (chulla) |  | 1 | -No: | - | P-No: | -
3 | Supplying & Fixing gas salender (Medium size) |  | 1 | -No: | - | P-No: | -
4 | Supplying & Fixing nyloon pipe 3/4" dia i/c water supply line connection with execavation and reffling etc complete. |  | 200 | Rft | - | P.Rft | -
5 | Boring i/c UPVC pipe 1"dia i/c jalli filter 5-0 long and cheox velve 1"dia etc complete. |  | 50 | Rft | - | P.Rft | -
|  |  | T o t a l :- |  |  |  | -
GENERAL ABSTRACT
1 | PART "A" MAIN BUILDING |  |  |  | RS:- |  | 996457.801
2 | PART "B" WATER SUPPLY & S/F SCHDULE ITEMS. |  |  |  | RS:- |  | 97371
3 | PART "C" NON-SCHDULE ITEMS. |  |  |  | RS:-
G. TOTAL:-
N O T E :-
1) | Only hill sand will be used.
2) | Premium on non schedule item will not be allowed.
3) | Cartage of any item either supplied y the Department if the contractor will be not allowed.
4) | Water arrangement will be made by the contractor at his own risk and cost.
5) | Income tax at 7.50% will be deducted from each bill of the contractor as per out standing orders.
6) | The Material used in the work or finished project can be got tested from any approved lab: as the direction by Engineer In charge or his representative and all the expenses in this connection with such testing shall be borne by the contractor executively
Contractor |  |  |  |  | Executive Engineer Provincial Buildings Division Mirpurkhas

## 31S
NAME OF WORK:- |  | Estimate For The M&R Agriculture Department District Sanghar.
Schedule "B"
Sr. No: | Items of Work. |  | Qty: |  | Rate. | Unit. | Amount. | Amount.
Part "A" Building Schedule Item
1 | Dismantling Pacca brick work in lime or cement mortar. (S.I.No:13, P-10) |  | 232 | -Cft: | 1285.63 | %-Cft: | 2982.6616 | 2983
2 | Pacca brick work in Ground floor in (I-e) cement sand mortor 1:6. (S.I.No:05(I-e) P-21) |  | 279 | -Cft: | 12674.36 | %-Cft: | 35361.4644 | 35361
3 | Fabrication of mild steel reinforcement for cement concrete including cutting, bending, laying in position, making joints and fastenings including cost of binding wire (also includes removal rust from bars) (b) Using Tor bars. (S.I.No:08(b) P-17) |  | 2.0741 | -Cwt: | 5001.7 | P.Cwt: | 10374.151 | 10374
4 | Reinforced cement concrete work including all labour and material except the cost of steel reinforcement and its labour for bending and binding which will be paid separately. This rate also includes all kinds of forms moulds: lifting shuttering curing rendering and finishing the exposed surface (including screening and washing of shingle) (a) R.C. work in roof slab, beams columns rafts, lintels and other structural members laid in situ or precast laid in position complete in all respects. (i) Ratio 1:2:4 90 Lbs: cement 2-Cft: sand 4-Cft: shingle 1/8” to 1/4” guaze. (S.I.No:06, P-17) |  | 60 | -Cft: | 337 | P-Cft: | 20220 | 20220
5 | S/F Girder size 4” x 4” size. (S.I.No:140, P-15) |  | 5.4688 | -Cwt: | 3850 | P.Cwt: | 21054.6875 | 21055
6 | S/F T-iron 2” x 2” size. (S.I.No:144, P-15) |  | 3.9464 | -Cwt: | 3575 | P.Cwt: | 14108.4821 | 14108
7 | Cement plaster 1:6 upto 20" height (b) 1/2" thick. (S.I.No:13(b) P-52) |  | 1300 | -Sft: | 2206.6 | %-Sft: | 28685.8 | 28686
8 | Cement plaster 1:4 upto 20" height (a) 3/8" thick. (S.I.No:11(a) P-52) |  | 1300 | -Sft: | 2197.52 | %-Sft: | 28567.76 | 28568
9 | Cement concrete brick or stone ballast 1-1/2” thick to 2” gauze ratio 1:4:8. (S.I.No:04(b) P-15) |  | 449 | -Cft: | 9416.28 | %-Cft: | 42279.0972 | 42279
10 | Cement concrete plain including placing compacting, finishing and curing, complete i/c screening and washing stone aggregate without shuttering. (f) Ratio 1:2:4. (S.I.No:05(f), P-16) |  | 195 | -Cft: | 14429.25 | %-Cft: | 28137.0375 | 28137
11 | Scraping ordinary distemper, oil bound distemper or paint on walls. (S.I.No:54(b) P-13) |  | 2333 | -Sft: | 226.88 | %-Sft: | 5293.1104 | 5293
12 | First class deodar wood wrought, joinery work in doors and windows etc, fixed in position i/c chowkits hold fasts hinges, iron towers bolts, chocks cleats, handles and cords with hooks, etc. Deodar panelled or panelled and glazed or fully glazed (b) 1-3/4” thick. (only Shutter) (S.I.No:07(b) P-58) |  | 117 | -Sft: | 902.93 | P.Sft: | 105642.81 | 105643
13 | Painting old surface. (c) Painting doors and windows any type 02-coats. (S.I.No:04(c-ii) P-68) |  | 184 | -Sft: | 1160.06 | %-Sft: | 2134.5104 | 2135
14 | First class deodar wood wrought joinery work in wire guaze door and windows with 22 S.W.G. Galvanized wire guaze 144 mesh per square inch iron fittings complete. (S.I.No:14(a), P-59)
(d) | Galvanized wire gauze fixed to chowkats 3/4” deodar wood strips and screws. |  | 201 | -Sft: | 190.72 | P.Sft: | 38334.72 | 38335
|  |  | T o t a l :- |  |  |  | 383176.2922 | 383177
Part "B'' Water Supply Schedule Item.
1 | P/F squatting type white glazed earthen ware w.c pan with i/c the cost of flushing cistern with internal fitting & flush pipe with bend and making requisite number of holes in walls plinth & floor for pipe connection & making good in cement concrete 1:2:4. (a) W.C. pan of not less than 23" clear opening between flashing rims and 3 gallons flushing tank. (ii) With 4" dia white glazed earthen ware trape & plastic thumble. (S.I.No:01(a-ii) P-01) |  | 3 | -No: | 5088.2 | Each. | 15264.6 | 15265
2 | P/F 6” x 2” or 6” x 3” C.I. floor trap of the approved selt cleaning design with a C.I. screwed down gratting with or without a vent arm complete with & i/c making requisite number of holes in walls, plinth & floor for pipe connections & making good in cement concrete 1:2:4. (S.I.No:20, P-06) |  | 4 | -No: | 2042.43 | Each. | 8169.72 | 8170
3 | S/F long bib cock of superior quality with C.P. head 1/2” dia. (S.I.No:13(a) P-19) |  | 5 | -No: | 1109.46 | Each. | 5547.3 | 5547
4 | Providing G.I. Pipe, specials and clamps etc, i/c fixing cutting & fitting complete with and i/c the cost of breaking through walls and roof, making good etc. painting two coats after cleaning the pipe etc. with white zink paint with pigment to match the colour of the building and testing with water to a pressure head of 200-ft: and handling. (S.I.No:01, P-12)
(i) | 1/2” dia G.I. Pipe. |  | 70 | -Rft: | 73.21 | P.Rft: | 5124.7 | 5125
(ii) | 3/4” dia G.I. Pipe. |  | 70 | -Rft: | 95.79 | P.Rft: | 6705.3 | 6705
6 | Providing & fixing handle valve (China). (i) 1/2" dia. (S.I.No:05(i), P-17) |  | 4 | -No: | 200.42 | Each. | 801.68 | 802
(ii) | 3/4” dia. |  | 2 | -No: | 271.92 | Each. | 543.84 | 544
(iii) | 1” dia. |  | 3 | -No: | 365.42 | Each. | 1096.26 | 1096
|  |  | T o t a l :- |  |  |  | 43253.4 | 43254
PART "C' Ext; Drainage Severage Line
1 | Excavation for pipe line trenches and pits in soft soils I/c trimming and dressing side to true alignment and shapes leveling of beds of trenches to correct level and grade. Cutting joint holes and disposal of surplus earth within a one chain as directed by Engineer Incharge providing fence guards lights flags and temporary crossing for non vehicular traffic where ever required lift upto 5ft: (1.52m) and lead upto one chain (30.5m). (S.I.No:1 P/46) |  | 80 | -Cft: | 3750 | %0-Cft: | 300 | 300
2 | Providing R.C.C pipe & collar class ‘B’ and fixing in trenches including cutting fitting and jointing with maxphalt complete in position and cement mortor 1:1 including testing with water to a head of 22.5 mm or 75-ft (b) 4” dia. (S.I.NO:2P17) (Public health schedule)
(a) | 9” dia R.R.C pipe. |  | 25 | -Rft: | 194 | P.Rft: | 4850 | 4850
(b) | 12” dia R.R.C pipe |  | 25 | -Rft: | 330 | P.Rft: | 8250 | 8250
3 | Refilling the excavation stuff in trenches 6" thick layer i/c watering ramming to full compaction at complete. (S.I.No:24, P-03) |  | 80 | -Cft: | 2760 | %0-Cft: | 220.8 | 221
4 | Construction manhole or inspection Chamber for the required dia of circular sewer and 3’- 6” ( 1067 mm ) depth with walls of B.B in cement motor 1:3 cement plastered 1:3, ½” thick inside of walls and I”(25mm) thick over benching and channel I / c fixing C.I Manhole cover with frame of clear opening 1-1/2 x 1., ½’ (457 x 457mm) of 1.75 Cwt. (88.9 kg) embedded in plain C.C 1:2:4 and fixing I” (25mm) dia M.S steps 6”(150 mm) wide projecting 4” ( 102 mm ) from the face of wall at 12” (305 mm) C/C duly painted etc. Complete as per specification and drawing No.D.P/I of Public Health Circle Southern Zone. (a)4” to 12” dia 2’x 2’ x3’-6”.(without C.I cover) (SI No: 1 P/39) |  | 1 | -Cft: | 14748 | P.NOS | 14748 | 14748
|  |  | Total |  |  |  | 28368.8 | 28369
N O T E :-
1) | Only hill sand will be used.
2) | Premium on non schedule item will not be allowed.
3) | Cartage of any item either supplied y the Department if the contractor will be not allowed.
4) | Water arrangement will be made by the contractor at his own risk and cost.
5) | Income tax at 7.50% will be deducted from each bill of the contractor as per out standing orders.
6) | The Material used in the work or finished project can be got tested from any approved lab: as the direction by Engineer In charge or his representative and all the expenses in this connection with such testing shall be borne by the contractor executively without any reimbursement claim again his account.
Contractor |  |  |  |  | Executive Engineer Provincial Buildings Division Mirpurkhas

## 32S
Name of Work:- |  | M&R To Assistant Deputy Director Agriculture Office Tando Adam (Compound Wall).
Schedule "B"
Sr. No: | Items of Work. |  | Qty: |  | Rate. | Unit. | Amount. | Amount.
1 | Excavation in foundation of Building Bridges and other structure i/c dagbelling dressing, refilling around structure with excavated earth watering and remming lead upto 5 ft: (b) In ordinary soil. (S.I.No:18(b) P-04) |  | 392 | -Cft: | 3176.25 | %0-Cft: | 1245.09 | 1245
2 | Cement concrete brick or stone ballast 1-1/2” thick to 2” gauze ratio 1:4:8. (S.I.No:04(b) P-15) |  | 75 | -Cft: | 9416.28 | %-Cft: | 7062.21 | 7062
3 | Fabrication of mild steel reinforcement for cement concrete including cutting, bending, laying in position, making joints and fastenings including cost of binding wire (also includes removal rust from bars) (b) Using Tor bars. (S.I.No:08(b) P-17) |  | 6.7364 | -Cwt: | 5001.7 | P.Cwt: | 33693.2152 | 33693
4 | Reinforced cement concrete work including all labour and material except the cost of steel reinforcement and its labour for bending and binding which will be paid separately. This rate also includes all kinds of forms moulds: lifting shuttering curing rendering and finishing the exposed surface (including screening and washing of shingle) (a) R.C. work in roof slab, beams columns rafts, lintels and other structural members laid in situ or precast laid in position complete in all respects. (i) Ratio 1:2:4 90 Lbs: cement 2-Cft: sand 4-Cft: shingle 1/8” to 1/4” guaze. (S.I.No:06, P-17) |  | 153 | -Cft: | 337 | P-Cft: | 51561 | 51561
5 | Pacca brick work in foundation and plinth in (I-e) cement sand mortor 1:6 (S.I.No:04(I-e), P-20) |  | 170 | -Cft: | 11948.36 | %-Cft: | 20312.212 | 20312
6 | Pacca brick work other than building i/c skirting of joints upto 20’ height in (I-e) cement sand mortar ratio 1:6. (S.No:07(I-e) P-22) |  | 200 | -Cft: | 12346.65 | %-Cft: | 24693.3 | 24693
7 | Cement plaster 1:6 upto 20" height (b) 1/2" thick. (S.I.No:13(b) P-52) |  | 900 | -Sft: | 2206.6 | %-Sft: | 19859.4 | 19859
8 | Cement plaster 1:4 upto 20" height (a) 3/8" thick. (S.I.No:11(a) P-52) |  | 900 | -Sft: | 2197.52 | %-Sft: | 19777.68 | 19778
9 | Colour washing on walls 03-coats. (S.I.No:25(c), P-54) |  | 900 | -Sft: | 1303.17 | %-Sft: | 11728.53 | 11729
|  |  | T o t a l :- |  |  |  | 189932.6372 | 189932
N O T E :-
1) | Only hill sand will be used.
2) | Premium on non schedule item will not be allowed.
3) | Cartage of any item either supplied y the Department if the contractor will be not allowed.
4) | Water arrangement will be made by the contractor at his own risk and cost.
5) | Income tax at 7.50% will be deducted from each bill of the contractor as per out standing orders.
6) | The Material used in the work or finished project can be got tested from any approved lab: as the direction by Engineer In charge or his representative and all the expenses in this connection with such testing shall be borne by the contractor executively without any reimbursement claim again his account.
Contractor |  |  |  |  | Executive Engineer Provincial Buildings Division Mirpurkhas

## 33S
Name of Work:- |  | M&R TO TREASURY OFFICE / ACCOUNT OFFICE AT SANGHAR.
Schedule "B"
Sr. No: | Items of Work. |  | Qty: |  | Rate. | Unit. | Amount. | Amount.
PART "A'' BUILDING SCHEDULE ITEM.
1 | Cement plaster 1/2” thick upto 20” heigh ratio 1:6. (S.I.No:11(b) P-58) |  | 402 | -Sft: | 2206.6 | %-Sft: | 8870.532 | 8871
2 | Cement plaster 3/8”thick upto 20”heigh ratio 1:4. (S.I.No:11(a) P-58) |  | 402 | -Sft: | 2197.52 | %-Sft: | 8834.0304 | 8834
3 | P/L tiles glazed 6” x 6” x 1/4” on floor or wall facing in required coloured and pattern of STILE specification jointed in white cement and pigment over a base of 1:2 gray cement mortor 3/4” thick i/c washing and filling of joints with slurry of white cement and pigment in desired shape with finishing, cleaning and cost of wax polish etc. complete i/c cutting tiles to proper profile. (SI.No:60, P-47) |  | 870 | -Sft: | 30509.77 | %-Sft: | 265434.999 | 265435
4 | S/F in position iron / steel grill of 3/4” x 1/4” size flat iron of approved design i/c painting 3-coat etc complete. (weight not to be less than 3.7 Lbs / Sq: Foot of finished grill) (S.I.No:26, P-93) |  | 64 | -Sft: | 180.5 | P.Sft: | 11552 | 11552
5 | First class deodar wood wrought joinery work in wire guaze door and windows with 22 S.W.G. Galvanized wire guaze 144 mesh per square inch iron fittings complete.(S.I.No:14(a), P-59)
| Galvanized wire gauze fixed to chowkats 3/4” deodar wood strips and screws. |  | 18 | -Sft: | 190.72 | P.Sft: | 3432.96 | 3433
6 | Providing and laying topping cement concrete 1:2:4 including surface finishing and dividing into panels. (S.I.No:16(a), P-42)
| 1-1/2” thick topping. |  | 2200 | -Sft: | 2548.29 | %-Sft: | 56062.38 | 56062
120 | Cement concrete plain including placing compacting, finishing and curing, complete i/c screening and washing stone aggregate without shuttering. (f) Ratio 1:2:4. (S.I.No:05(f), P-16) |  | 148 | -Cft: | 14429.25 | %-Cft: | 21355.29 | 21355
|  |  | Total :- |  |  |  | 375542.1914 | 375542
N O T E :-
1) | Only hill sand will be used.
2) | Premium on non schedule item will not be allowed.
3) | Cartage of any item either supplied y the Department if the contractor will be not allowed.
4) | Water arrangement will be made by the contractor at his own risk and cost.
5) | Income tax at 7.50% will be deducted from each bill of the contractor as per out standing orders.
6) | The Material used in the work or finished project can be got tested from any approved lab: as the direction by Engineer In charge or his representative and all the expenses in this connection with such testing shall be borne by the contractor executively without any reimbursement claim again his account.
Contractor |  |  |  |  | Executive Engineer Provincial Buildings Division Mirpurkhas

## 34S
Name of Work:- |  | Estimate For The M&R To Anticorruption office At Sanghar.
Schedule "B"
Sr. No: | Items of Work. |  | Qty: |  | Rate. | Unit. | Amount. | Amount.
PART "A'' BUILDING SCHEDULE ITEM.
1 | Removing cement or lime plaster. (S.I.No:53, P-13) |  | 864 | -Sft: | 121 | %-Sft: | 1045.44 | 1045
2 | Dismantling cement concrete plain 1:2:4. (S.I.No:19(c) P-10) |  | 96 | -Cft: | 3327.5 | %-Cft: | 3194.4 | 3194
3 | Cement concrete plain including placing compacting, finishing and curing, complete i/c screening and washing stone aggregate without shuttering. (h) Ratio 1:3:6. (S.I.No:05(h), P-16) |  | 50 | -Cft: | 12595 | %-Cft: | 6297.5 | 6298
4 | Laying white marble flooring fine dressed on the surface without winding set in lime mortar 1:2 i/c rubbing in polishing of joint. (a) 3/4" thick flooring. (S.I.No:28(a) P-43) |  | 207 | -Sft: | 567.48 | P.Sft: | 117468.36 | 117468
5 | P/F 3/8" thick marble tiles of approved quality & colour and shade size 8" x 4" x 6" x 4" in dado skirting & facing removal / tucking of existing plaster surface etc. Over 1/2" thick base of cement mortar 1:3 setting of tiles in slurry of white cement over mortar base i/c filling the joints and washing the tiles with white cement slurry, current finishing, cleaning and polishing etc complete. (ii) For old works. (S.I.No:68(ii) P-49) |  | 56 | -Sft: | 201.07 | P.Sft: | 11259.92 | 11260
6 | Preparing the surface and painting with matt finish i/c rubbing the surface with Bathy (silicon carbide rubbing brick) filling the voids with zink / chalk / plaster of paris mixture, applying first coat premix making the surface smooth and then painting 3 coats with matt finish of approved make etc complete. (new surface) (2nd & subsequent coat) (S.I.No:36(b), P-55) |  | 1521 | -Sft: | 2717 | %-Sft: | 41325.57 | 41326
7 | White glazed tiles 1/4” thick dado jointed in white cement and laid over 1:2 cement sand mortar 3/4” thick including finishing. (S.I.No:37, P-45) |  | 187 | -Sft: | 28253.61 | %-Sft: | 52834.2507 | 52834
8 | Laying floor of approved white glazed tiles 1/4” thick in white cement 1:2 over 3/4” thick cement mortar 1:2 complete. (S.I.No:24, P-43) |  | 43 | -Sft: | 27678.86 | %-Sft: | 11901.9098 | 11902
9 | First class deodar wood wrought joinery work in wire guaze door and windows with 22 S.W.G. Galvanized wire guaze 144 mesh per square inch iron fittings complete.
| Galvanized wire gauze fixed to chowkats 3/4” deodar wood strips and screws. |  | 92 | -Sft: | 190.72 | P.Sft: | 17546.24 | 17546
10 | Cement plaster 1:4 upto 20" height (c) 3/4" thick. (S.I.No:11(c) P-52) |  | 864 | -Sft: | 3015.76 | %-Sft: | 26056.1664 | 26056
11 | Painting new surface. (c) Preparing surface and painting doors and windows any type 02-coats. (S.I.No:05(c-ii) P-70) |  | 98 | -Sft: | 1489.68 | %-Sft: | 1459.8864 | 1460
|  |  | Total:- |  |  |  |  | 290389
PART "B'' W / S ITEM.
1 | P/F 24“ x 18’’ lavatory basin in white glazed earthen ware complete with & i/c the cost of W.I or C.I. antilever brackets 6” inches, built into wall, painted while in two coat after a primary coat of red lead paint a pair of 1/2" dia chrome plate pillar traps 1-1/2" dia rubber plug & chrome plated brass chain 1-1/4" dia malloable or cp brass traps malloable iron of brass union & making requisite number of holes in wall plinth & floor for pipe connection and making good in cement concrete 1:2:4. (S.I.No:8 P-3) |  | 4 | -No: | 4928 | Each. | 19712 | 19712
2 | Add extra for labour for providing & fixing of earthen ware Pedestal white or coloured Glazed.(standard pattern) (S.I.No: 9 P-3) |  | 4 | -No: | 2533.47 | Each. | 10133.88 | 10134
3 | P/F 24"x 18” beveled edge mirror of Belgium glass complete with 1/8” thick hard board and c.p screw fixed to wooden plate. (a) Standard Pattern. (S.I.No:3(a) P-7) |  | 4 | -No: | 2376 | Each. | 9504 | 9504
4 | S/F cancealed tee stop cock of superior quality with crystal head ½” dia. (S.I.No:14(b) P-15) |  | 10 | -No: | 889.46 | Each. | 8894.6 | 8895
5 | Supplying & fixing jet shower with rod of superior quality single C.P. head ½” dia. (S.I.No:15, P-19) |  | 4 | -No: | 1082.95 | Each. | 4331.8 | 4332
6 | P/F in position nyloon connection complete with ½” dia, brass stop cock with pair of bras nuts & lining joints to nyloon connection. (S:I:No:23, P-06 ) |  | 6 | -No: | 447.15 | Each. | 2682.9 | 2683
7 | S/F long bib cock of superior quality with C.P. head ½” dia. (S.I.No:13(a) P-19) |  | 6 | -No: | 1384.24 | Each. | 8305.44 | 8305
8 | Providing G.I. Pipe, specials & clamps etc, i/c fixing cutting & fitting complete with and i/c the cost of breaking through wall and roof, making good etc. painting two coats after cleaning the pipe etc. with white zink paint with pigment to match the colour of the building and testing with water to a pressure head of 200-ft: and handling. (S.I.No:01, P-12)
(a) | 1/2” dia. |  | 144 | -No: | 73.21 | Each. | 10542.24 | 10542
(b) | 3/4” dia. |  | 142 | -No: | 95.79 | Each. | 13602.18 | 13602
9 | S/F swan type pillar cock of superior quality with C.P. head 1/2" dia. (S.I.No:16(a) P-19) |  | 4 | -No: | 877.8 | Each. | 3511.2 | 3511
|  |  | Total |  |  |  |  | 91220
PART ;C; NON-SCHEDULE ITEM
1 | P/F Electric Water Motor Pump 1/2" HP i/c Fixing |  | 1 |  |  | Each
Complete etc.
Total
N O T E :-
1) | Only hill sand will be used.
2) | Premium on non schedule item will not be allowed.
3) | Cartage of any item either supplied y the Department if the contractor will be not allowed.
4) | Water arrangement will be made by the contractor at his own risk and cost.
5) | Income tax at 7.50% will be deducted from each bill of the contractor as per out standing orders.
6) | The Material used in the work or finished project can be got tested from any approved lab: as the direction by Engineer In charge or his representative and all the expenses in this connection with such testing shall be borne by the contractor executively without any reimbursement claim again his account.
Contractor |  |  |  |  | Executive Engineer Provincial Buildings Division Mirpurkhas

## 35S
Name of Work:- |  | Estimate For The M&R To Bureau of Statistics office Shahdadpur District Sanghar.
Schedule"B"
Sr. No: | Items of Work. |  | Qty: |  | Rate. | Unit. | Amount. | Amount.
PART "A'' BUILDING SCHEDULE ITEM.
1 | Removing cement or lime plaster. (S.I.No:53, P-13) |  | 864 | -Sft: | 121 | %-Sft: | 1045.44 | 1045
2 | Dismantling cement concrete plain 1:2:4. (S.I.No:19(c) P-10) |  | 96 | -Cft: | 3327.5 | %-Cft: | 3194.4 | 3194
3 | Cement concrete plain including placing compacting, finishing and curing, complete i/c screening and washing stone aggregate without shuttering. (h) Ratio 1:3:6. (S.I.No:05(h), P-16) |  | 50 | -Cft: | 12595 | %-Cft: | 6297.5 | 6298
4 | Laying white marble flooring fine dressed on the surface without winding set in lime mortar 1:2 i/c rubbing in polishing of joint. (a) 3/4" thick flooring. (S.I.No:28(a) P-43) |  | 207 | -Sft: | 567.48 | P.Sft: | 117468.36 | 117468
5 | P/F 3/8" thick marble tiles of approved quality & colour and shade size 8" x 4" x 6" x 4" in dado skirting & facing removal / tucking of existing plaster surface etc. Over 1/2" thick base of cement mortar 1:3 setting of tiles in slurry of white cement over mortar base i/c filling the joints and washing the tiles with white cement slurry, current finishing, cleaning and polishing etc complete. (ii) For old works. (S.I.No:68(ii) P-49) |  | 56 | -Sft: | 201.07 | P.Sft: | 11259.92 | 11260
6 | Preparing the surface and painting with matt finish i/c rubbing the surface with Bathy (silicon carbide rubbing brick) filling the voids with zink / chalk / plaster of paris mixture, applying first coat premix making the surface smooth and then painting 3 coats with matt finish of approved make etc complete. (new surface) (2nd & subsequent coat) (S.I.No:36(b), P-55) |  | 1521 | -Sft: | 2717 | %-Sft: | 41325.57 | 41326
7 | White glazed tiles 1/4” thick dado jointed in white cement and laid over 1:2 cement sand mortar 3/4” thick including finishing. (S.I.No:37, P-45) |  | 187 | -Sft: | 28253.61 | %-Sft: | 52834.2507 | 52834
8 | Laying floor of approved white glazed tiles 1/4” thick in white cement 1:2 over 3/4” thick cement mortar 1:2 complete. (S.I.No:24, P-43) |  | 43 | -Sft: | 27678.86 | %-Sft: | 11901.9098 | 11902
9 | First class deodar wood wrought joinery work in wire guaze door and windows with 22 S.W.G. Galvanized wire guaze 144 mesh per square inch iron fittings complete.
| Galvanized wire gauze fixed to chowkats 3/4” deodar wood strips and screws. |  | 92 | -Sft: | 190.72 | P.Sft: | 17546.24 | 17546
10 | Cement plaster 1:4 upto 20" height (c) 3/4" thick. (S.I.No:11(c) P-52) |  | 864 | -Sft: | 3015.76 | %-Sft: | 26056.1664 | 26056
11 | Painting new surface. (c) Preparing surface and painting doors and windows any type 02-coats. (S.I.No:05(c-ii) P-70) |  | 98 | -Sft: | 1489.68 | %-Sft: | 1459.8864 | 1460
|  |  | Total:- |  |  |  |  | 290389
PART "B'' W / S ITEM.
1 | P/F 24“ x 18’’ lavatory basin in white glazed earthen ware complete with & i/c the cost of W.I or C.I. antilever brackets 6” inches, built into wall, painted while in two coat after a primary coat of red lead paint a pair of 1/2" dia chrome plate pillar traps 1-1/2" dia rubber plug & chrome plated brass chain 1-1/4" dia malloable or cp brass traps malloable iron of brass union & making requisite number of holes in wall plinth & floor for pipe connection and making good in cement concrete 1:2:4. (S.I.No:8 P-3) |  | 4 | -No: | 4928 | Each. | 19712 | 19712
2 | Add extra for labour for providing & fixing of earthen ware Pedestal white or coloured Glazed.(standard pattern) (S.I.No: 9 P-3) |  | 4 | -No: | 2533.47 | Each. | 10133.88 | 10134
3 | P/F 24"x 18” beveled edge mirror of Belgium glass complete with 1/8” thick hard board and c.p screw fixed to wooden plate. (a) Standard Pattern. (S.I.No:3(a) P-7) |  | 4 | -No: | 2376 | Each. | 9504 | 9504
4 | S/F cancealed tee stop cock of superior quality with crystal head ½” dia. (S.I.No:14(b) P-15) |  | 10 | -No: | 889.46 | Each. | 8894.6 | 8895
5 | Supplying & fixing jet shower with rod of superior quality single C.P. head ½” dia. (S.I.No:15, P-19) |  | 4 | -No: | 1082.95 | Each. | 4331.8 | 4332
6 | P/F in position nyloon connection complete with ½” dia, brass stop cock with pair of bras nuts & lining joints to nyloon connection. (S:I:No:23, P-06 ) |  | 6 | -No: | 447.15 | Each. | 2682.9 | 2683
7 | S/F long bib cock of superior quality with C.P. head ½” dia. (S.I.No:13(a) P-19) |  | 6 | -No: | 1384.24 | Each. | 8305.44 | 8305
8 | Providing G.I. Pipe, specials & clamps etc, i/c fixing cutting & fitting complete with and i/c the cost of breaking through wall and roof, making good etc. painting two coats after cleaning the pipe etc. with white zink paint with pigment to match the colour of the building and testing with water to a pressure head of 200-ft: and handling. (S.I.No:01, P-12)
(a) | 1/2” dia. |  | 144 | -No: | 73.21 | Each. | 10542.24 | 10542
(b) | 3/4” dia. |  | 142 | -No: | 95.79 | Each. | 13602.18 | 13602
9 | S/F swan type pillar cock of superior quality with C.P. head 1/2" dia. (S.I.No:16(a) P-19) |  | 4 | -No: | 877.8 | Each. | 3511.2 | 3511
|  |  | Total |  |  |  |  | 91220
PART ;C; NON-SCHEDULE ITEM
1 | P/F Electric Water Motor Pump 1/2" HP i/c Fixing |  | 1 |  |  | Each
Complete etc.
Total
N O T E :-
1) | Only hill sand will be used.
2) | Premium on non schedule item will not be allowed.
3) | Cartage of any item either supplied y the Department if the contractor will be not allowed.
4) | Water arrangement will be made by the contractor at his own risk and cost.
5) | Income tax at 7.50% will be deducted from each bill of the contractor as per out standing orders.
6) | The Material used in the work or finished project can be got tested from any approved lab: as the direction by Engineer In charge or his representative and all the expenses in this connection with such testing shall be borne by the contractor executively without any reimbursement claim again his account.
Contractor |  |  |  |  | Executive Engineer Provincial Buildings Division Mirpurkhas

## 36S
Name of Work:- |  | ESTIMATE For M&R to AEN Office District Sanghar.
Schedule "B"
Sr. No: | Items of Work. |  | Qty: |  | Rate. | Unit. | Amount. | Amount.
PART ''A'' Main Building Schedule Item.
1 | Removing cement or lime plaster. (S.I.No:53, P-13) |  | 278 | -Sft: | 121 | %-Sft: | 336.38 | 336
2 | Scraping ordinary distemper, oil bound distemper or paint on walls. (S.I.No:54(b) P-13) |  | 2250 | -Sft: | 226.88 | %-Sft: | 5104.8 | 5105
3 | Supplying and fixing false ceiling of plaster of paris, in panels i/c making frame, work of Deodar wood i/c painting with Soligia paint. (S.I.No:52, P-64) |  | 150 | -Sft: | 25293.42 | %-Sft: | 37940.13 | 37940
4 | Supplying and fixing wall Paper seaping on wall (R.A Attached ) |  | 277 | -Sft: | 125 | P-Sft: | 34625 | 34625
5 | Scraping White Wash or Colour Wash. (S.I.No:54(a) P-13) |  | 1853 | -Sft: | 75.63 | %-Sft: | 1401.4239 | 1401
6 | Distempering on walls 02-coats. (S.I.No:24(b) P-54) |  | 540 | -Sft: | 1043.9 | %-Sft: | 5637.06 | 5637
7 | Preparing the surface and painting with matt finish paint of approved make to old matt finish 03-coat (S.I.No:37, P-55) |  | 1973 | -Sft: | 2499.76 | %-Sft: | 49320.2648 | 49320
8 | Colour washing on walls 03-coats. (S.I.No:25(c), P-54) |  | 1853 | -Sft: | 1303.17 | %-Sft: | 24147.7401 | 24148
9 | Painting old surface. (c) Painting doors and windows any type 02-coats. (S.I.No:04(c-ii) P-68) |  | 599 | -Sft: | 1160.06 | %-Sft: | 6948.7594 | 6949
10 | Painting old surface. (d) Painting guard bars, gates iron bars gratings, railings i/c standard braces (etc) and similar open work any type 02-coats. (S.I.No:04(d) P-69) |  | 196 | -Sft: | 674.6 | %-Sft: | 1322.216 | 1322
11 | Painting old surface. (b) Painting sashes, fan lights, glazed or guazed, doors and windows any type 02-coats. (S.I.No:04(b) P-68) |  | 227 | -Sft: | 674.19 | %-Sft: | 1530.4113 | 1530
12 | P/L tiles glazed 6” x 6” x 1/4” on floor or wall facing in required coloured and pattern of STILE specification jointed in white cement and pigment over a base of 1:2 gray cement mortor 3/4” thick i/c washing and filling of joints with slurry of white cement and pigment in desired shape with finishing, cleaning and cost of wax polish etc. complete i/c cutting tiles to proper profile. (SI.No:60, P-47) |  | 278 | -Sft: | 30509.77 | %-Sft: | 84817.1606 | 84817
|  |  | T o t a l :- |  |  |  | 253131.3461 | 253130
PART ''B'' Electric Schedule Item.
1 | Wiring for light or fan point with (3/.029) PVC insulated wire in 20 mm (3/4") channel patti on surface as required. (S.I.No:129, P-15) |  | 31 | -No: | 910 | P.Point. | 28210 | 28210
2 | Wiring for plug point with 3/.029 PVC insulated wire in 20 mm (3/4") channel patti on surface as required. (S.I.No.130, P-15) |  | 13 | -No: | 742 | P.Point. | 9646 | 9646
3 | Wiring for call bell point with 3/.029 PVC insulated wire in 20 mm (3/4") channel patti on surface as required. (S.I.No.131, P-15) |  | 1 | -No: | 1590 | P.Point. | 1590 | 1590
4 | P/L (Main or Sub Main) PVC insulated with size 2-7/.029 copper conductor in 3/4" dia PVC conduit on surface. (S.I.No.03, P-01) |  | 100 | -Met: | 171 | P.Met: | 17100 | 17100
5 | P/L (Main or Sub Main) PVC insulated with size 2-3/.029 copper conductor in 3/4" dia PVC conduit on surface. As Required. (S.I.No.05, P-01) |  | 80 | -Met: | 121 | P.Met: | 9680 | 9680
6 | P/L (Main or Sub Main) PVC insulated with size 2-7/.044 (6 mm 2) copper conductor in 1" dia PVC conduit on surface. (S.I.No.05, P-01) |  | 20 | -Met: | 305 | P.Met: | 6100 | 6100
7 | P/L (Main or Sub Main) PVC insulated with size 2-7/.052 (10 mm 2) copper conductor in 1" dia PVC conduit on surface. (S.I.No.06, P-01) |  | 50 | -Met: | 428 | P.Met: | 21400 | 21400
8 | P/F circuit breaker 6, 10, 15, 20, 30, 40, 50 & 63 amp SP (TB-5S) on prepared board as required. (S.I.No.203, P-31) |  | 5 | -Nos: | 916 | P.No: | 4580 | 4580
9 | P/F circuit breaker 15, 20 30, 40, 50 & 60 amp TP (XE-100CS(CB)) on prepared board as required. (S.I.No.206, P-31) |  | 1 | -No: | 5521 | P.No: | 5521 | 5521
10 | Providnig & fixing brass button holder. (S.I.No.232, P-33) |  | 15 | -No: | 70 | P.No: | 1050 | 1050
11 | P/F Volt meter size 96/96 mm 500 volt as required & as per instruction of Engineer Incharge. (S.I.No.235, P-34) |  | 1 | -No: | 999 | P.No: | 999 | 999
12 | Providnig & fixing DP i/c change over switch 500 volts 30 amp on a prepared board. (S.I.No.195, P-30) |  | 1 | -No: | 3559.5 | P.No: | 3559.5 | 3560
|  |  | T o t a l :- |  |  |  | 109435.5 | 109436
PART '' B-i '' Electric Non - Schedule Item.
1 | P/F Energy Saver 24 Watts superior quality an existing holder. As required. |  | 15 | -Nos: |  | Each. | 0
2 | P/F Energy Saver 85 Watts superior quality an existing holder. As required. |  | 2 | -Nos: |  | Each. | 0
3 | P/F Main Panal Board Double Shutter Accordable Heavy duty Circuit brackit bas bar i/c painting with Embaled painting for other simple has on surface. |  | 2 | -Nos: |  | Each. | 0
4 | P/F Pilot Lamp as required. |  | 3 | -Nos: |  | Each. | 0
5 | P/F Fancy down light with necessary connection etc complete as required. |  | 8 | -Nos: |  | Each. | 0
6 | S/F A.C. ceiling fan 56" sewwp ceiling fan complete with rod falde canopy etc required Pak, Royal, G.F.C. |  | 1 | -Nos: |  | Each. | 0
7 | S/F A.C. fancy wall bracket fan i/c regulator etc complete. |  | 1 | -No: |  | Each. | 0
8 | Errection of Ceiling fan i/c wiring of down rod with 1/1.13 mm (3/.029) PVC wire fixing of regulators blade canopy etc as required. |  | 5 | -No: |  | Each. | 0
9 | Providing & fixing A.C. Ceiling fan regulator on S.W. Board. |  | 5 | -No: |  | Each. | 0
10 | S/F A.C. fancy type imported quality as required. |  | 31 | -No: |  | Each. | 0
11 | S/F Two pin 5 amp plug & Socket Fancy Type. |  | 13 | -No: |  | Each. | 0
12 | S/F Universal 15 amps fixied on a board and nesessary connection as required. |  | 2 | -No: |  | Each. | 0
13 | S/F three pin 15 amp plug socket fancy type imported quality as required. |  | 2 | -No: |  | Each. | 0
14 | S/F mix metallic sheet 2.4.6.8 hole i/c frame and PVC board clip switch etc as required. |  | 15 | -No: |  | Each. | 0
|  |  | T o t a l :- |  |  |  | 0
N O T E :-
1) | Only hill sand will be used.
2) | Premium on non schedule item will not be allowed.
3) | Cartage of any item either supplied y the Department if the contractor will be not allowed.
4) | Water arrangement will be made by the contractor at his own risk and cost.
5) | Income tax at 7.50% will be deducted from each bill of the contractor as per out standing orders.
6) | The Material used in the work or finished project can be got tested from any approved lab: as the direction by Engineer In charge or his representative and all the expenses in this connection with such testing shall be borne by the contractor executively without any reimbursement claim again his account.
Contractor |  |  |  |  | Executive Engineer Provincial Buildings Division Mirpurkhas

## 37S
Name of Work:- |  | M&R TO HOUSE TYPE GRAIN GODOWN NO: 03, AT SANGHAR.
Schedule "B"
Sr. No: | Items of Work. |  | Qty: |  | Rate. | Unit. | Amount. | Amount.
1 | Dismantling cement concrete plain 1:2:4. (S.I.No:19(c) P-10) |  | 2525 | -Cft: | 3327.5 | %-Cft: | 84019.375 | 84019
2 | Removing cement or lime plaster. (S.I.No:53, P-13) |  | 4265 | -Sft: | 121 | %-Sft: | 5160.65 | 5161
3 | Providing and laying topping cement concrete 1:2:4 including surface finishing and dividing into panels. (S.I.No:16(a), P-42)
(a) | 2” thick topping. |  | 5512 | -Sft: | 3275.5 | %-Sft: | 180545.56 | 180546
(b) | 3” thick topping. |  | 3526 | -Sft: | 4411.82 | %-Sft: | 155560.7732 | 155561
4 | Cement plaster 1:6 upto 20" height (b) 1/2" thick. (S.I.No:13(b) P-52) |  | 5623 | -Sft: | 2206.6 | %-Sft: | 124077.118 | 124077
5 | Cement plaster 1:4 upto 20" height (a) 3/8" thick. (S.I.No:11(a) P-52) |  | 5623 | -Sft: | 2197.52 | %-Sft: | 123566.5496 | 123567
6 | Colour washing on walls 03-coats. (S.I.No:25(c), P-54) |  | 5623 | -Sft: | 1303.17 | %-Sft: | 73277.2491 | 73277
7 | Pacca brick work in Ground floor in (I-e) cement sand mortor 1:6. (S.I.No:05(I-e) P-21) |  | 546 | -Cft: | 12674.36 | %-Cft: | 69202.0056 | 69202
8 | Painting old surface. (d) Painting guard bars, gates iron bars gratings, railings i/c standard braces (etc) and similar open work any type 03-coats. (S.I.No:04(d) P-69) |  | 690 | -Sft: | 977.4 | %-Sft: | 6744.06 | 6744
9 | Two coats of bitumen laid hot using 34-Lbs: for %-Sft: over roof and blinded with sand at one Cft: per %-Sft: (S.I.No:13, P-35) |  | 5623 | -Sft: | 1887.4 | %-Sft: | 106128.502 | 106129
|  |  | T o t a l :- |  |  |  | 928281.8425 | 928283
N O T E :-
1) | Only hill sand will be used.
2) | Premium on non schedule item will not be allowed.
3) | Cartage of any item either supplied y the Department if the contractor will be not allowed.
4) | Water arrangement will be made by the contractor at his own risk and cost.
5) | Income tax at 7.50% will be deducted from each bill of the contractor as per out standing orders.
6) | The Material used in the work or finished project can be got tested from any approved lab: as the direction by Engineer In charge or his representative and all the expenses in this connection with such testing shall be borne by the contractor executively without any reimbursement claim again his account.
Contractor |  |  |  |  | Executive Engineer Provincial Buildings Division Mirpurkhas

## 38S
Name of Work:- |  | ESTIMATE FOR M&R TO GRAIN GODOWNS NIO:02 SANGHAR.
Schedule "B"
Sr. No: | Items of Work. |  | Qty: |  | Rate. | Unit. | Amount. | Amount.
PART "A'' BUILDING SCHEDULE ITEM.
1 | Providing and laying topping cement concrete 1:2:4 including surface finishing and dividing into panels. ( a ) 2 ” thick topping. (S.I.No:16(a), P-42) |  | 4160 | -Sft: | 3275.5 | %-Sft: | 136260.8 | 136261
2 | Applying floating coat of cement 1/32” thick. (S.I.No:14, P-53) |  | 12444 | -Sft: | 660 | %-Sft: | 82130.4 | 82130
3 | Two coats of bitumen laid hot using 34-Lbs: for %-Sft: over roof and blinded with sand at one Cft: per %-Sft: (S.I.No:13, P-35) |  | 12444 | -Sft: | 1887.4 | %-Sft: | 234868.056 | 234868
4 | Removing cement or lime plaster. (S.I.No:53, P-13) |  | 3108 | -Sft: | 121 | %-Sft: | 3760.68 | 3761
5 | Cement plaster 1/2” thick upto 20” heigh ratio 1:6. (S.I.No:11(b) P-58) |  | 3108 | -Sft: | 2206.6 | %-Sft: | 68581.128 | 68581
6 | Cement plaster 3/8”thick upto 20”heigh ratio 1:4. (S.I.No:11(a) P-58) |  | 3108 | -Sft: | 2197.52 | %-Sft: | 68298.9216 | 68299
7 | Painting old surface. (d) Painting guard bars, gates iron bars gratings, railings i/c standard braces (etc) and similar open work any type 03-coats. (S.I.No:04(d) P-69) |  | 196 | -Sft: | 976.58 | %-Sft: | 1914.0968 | 1914
|  |  | Total |  |  |  |  | 595814
N O T E :-
1) | Only hill sand will be used.
2) | Premium on non schedule item will not be allowed.
3) | Cartage of any item either supplied y the Department if the contractor will be not allowed.
4) | Water arrangement will be made by the contractor at his own risk and cost.
5) | Income tax at 7.50% will be deducted from each bill of the contractor as per out standing orders.
6) | The Material used in the work or finished project can be got tested from any approved lab: as the direction by Engineer In charge or his representative and all the expenses in this connection with such testing shall be borne by the contractor executively without any reimbursement claim again his account.
Contractor |  |  |  |  | Executive Engineer Provincial Buildings Division Mirpurkhas

## 39S
Name of Work:- |  | M&R To Grain Godowns (C/Wall) of West Side at Sangahr.
Schedule "B"
Sr. No: | Items of Work. |  | Qty: |  | Rate. | Unit. | Amount. | Amount.
1 | Excavation in foundation of Building Bridges and other structure i/c dagbelling dressing, refilling around structure with excavated earth watering and remming lead upto 5 ft: (b) In ordinary soil. (S.I.No:18(b) P-04) |  | 392 | -Cft: | 3176.25 | %0-Cft: | 1245.09 | 1245
2 | Cement concrete brick or stone ballast 1-1/2” thick to 2” gauze ratio 1:4:8. (S.I.No:04(b) P-15) |  | 75 | -Cft: | 9416.28 | %-Cft: | 7062.21 | 7062
3 | Fabrication of mild steel reinforcement for cement concrete including cutting, bending, laying in position, making joints and fastenings including cost of binding wire (also includes removal rust from bars) (b) Using Tor bars. (S.I.No:08(b) P-17) |  | 6.7364 | -Cwt: | 5001.7 | P.Cwt: | 33693.2152 | 33693
4 | Reinforced cement concrete work including all labour and material except the cost of steel reinforcement and its labour for bending and binding which will be paid separately. This rate also includes all kinds of forms moulds: lifting shuttering curing rendering and finishing the exposed surface (including screening and washing of shingle) (a) R.C. work in roof slab, beams columns rafts, lintels and other structural members laid in situ or precast laid in position complete in all respects. (i) Ratio 1:2:4 90 Lbs: cement 2-Cft: sand 4-Cft: shingle 1/8” to 1/4” guaze. (S.I.No:06, P-17) |  | 153 | -Cft: | 337 | P-Cft: | 51561 | 51561
5 | Pacca brick work in foundation and plinth in (I-e) cement sand mortor 1:6 (S.I.No:04(I-e), P-20) |  | 170 | -Cft: | 11948.36 | %-Cft: | 20312.212 | 20312
6 | Pacca brick work other than building i/c skirting of joints upto 20’ height in (I-e) cement sand mortar ratio 1:6. (S.No:07(I-e) P-22) |  | 200 | -Cft: | 12346.65 | %-Cft: | 24693.3 | 24693
7 | Cement plaster 1:6 upto 20" height (b) 1/2" thick. (S.I.No:13(b) P-52) |  | 900 | -Sft: | 2206.6 | %-Sft: | 19859.4 | 19859
8 | Cement plaster 1:4 upto 20" height (a) 3/8" thick. (S.I.No:11(a) P-52) |  | 900 | -Sft: | 2197.52 | %-Sft: | 19777.68 | 19778
9 | Colour washing on walls 03-coats. (S.I.No:25(c), P-54) |  | 900 | -Sft: | 1303.17 | %-Sft: | 11728.53 | 11729
|  |  | T o t a l :- |  |  |  | 189932.6372 | 189932
N O T E :-
1) | Only hill sand will be used.
2) | Premium on non schedule item will not be allowed.
3) | Cartage of any item either supplied y the Department if the contractor will be not allowed.
4) | Water arrangement will be made by the contractor at his own risk and cost.
5) | Income tax at 7.50% will be deducted from each bill of the contractor as per out standing orders.
6) | The Material used in the work or finished project can be got tested from any approved lab: as the direction by Engineer In charge or his representative and all the expenses in this connection with such testing shall be borne by the contractor executively without any reimbursement claim again his account.
Contractor |  |  |  |  | Executive Engineer Provincial Buildings Division Mirpurkhas

## 40S
Name of Work:- |  | M&R TO HOUSE TYPE GRAIN GODOWN NO: 01, AT TANDO ADAM.
Schedule "B"
Sr. No: | Items of Work. |  | Qty: |  | Rate. | Unit. | Amount. | Amount.
1 | Dismantling cement concrete plain 1:2:4. (S.I.No:19(c) P-10) |  | 560 | -Cft: | 3327.5 | %-Cft: | 18634 | 18634
2 | Removing cement or lime plaster. (S.I.No:53, P-13) |  | 1235 | -Sft: | 121 | %-Sft: | 1494.35 | 1494
3 | Providing and laying topping cement concrete 1:2:4 including surface finishing and dividing into panels. (S.I.No:16(a), P-42)
(a) | 2” thick topping. |  | 1524 | -Sft: | 3275.5 | %-Sft: | 49918.62 | 49919
(b) | 3” thick topping. |  | 1490 | -Sft: | 4411.82 | %-Sft: | 65736.118 | 65736
4 | Cement plaster 1:6 upto 20" height (b) 1/2" thick. (S.I.No:13(b) P-52) |  | 3324 | -Sft: | 2206.6 | %-Sft: | 73347.384 | 73347
5 | Cement plaster 1:4 upto 20" height (a) 3/8" thick. (S.I.No:11(a) P-52) |  | 3324 | -Sft: | 2197.52 | %-Sft: | 73045.5648 | 73046
6 | Colour washing on walls 03-coats. (S.I.No:25(c), P-54) |  | 3324 | -Sft: | 1303.17 | %-Sft: | 43317.3708 | 43317
7 | Pacca brick work in Ground floor in (I-e) cement sand mortor 1:6. (S.I.No:05(I-e) P-21) |  | 987 | -Cft: | 12674.36 | %-Cft: | 125095.9332 | 125096
8 | Painting old surface. (d) Painting guard bars, gates iron bars gratings, railings i/c standard braces (etc) and similar open work any type 03-coats. (S.I.No:04(d) P-69) |  | 596 | -Sft: | 977.4 | %-Sft: | 5825.304 | 5825
9 | Two coats of bitumen laid hot using 34-Lbs: for %-Sft: over roof and blinded with sand at one Cft: per %-Sft: (S.I.No:13, P-35) |  | 2256 | -Sft: | 1887.4 | %-Sft: | 42579.744 | 42580
|  |  | T o t a l :- |  |  |  | 498994.3888 | 498994
N O T E :-
1) | Only hill sand will be used.
2) | Premium on non schedule item will not be allowed.
3) | Cartage of any item either supplied y the Department if the contractor will be not allowed.
4) | Water arrangement will be made by the contractor at his own risk and cost.
5) | Income tax at 7.50% will be deducted from each bill of the contractor as per out standing orders.
6) | The Material used in the work or finished project can be got tested from any approved lab: as the direction by Engineer In charge or his representative and all the expenses in this connection with such testing shall be borne by the contractor executively without any reimbursement claim again his account.
Contractor |  |  |  |  | Executive Engineer Provincial Buildings Division Mirpurkhas

## 41S
Name of Work:- |  | M&R To Grain Godowns (C/Wall) of East Side at Sangahr.
Schedule "B"
Sr. No: | Items of Work. |  | Qty: |  | Rate. | Unit. | Amount. | Amount.
1 | Excavation in foundation of Building Bridges and other structure i/c dagbelling dressing, refilling around structure with excavated earth watering and remming lead upto 5 ft: (b) In ordinary soil. (S.I.No:18(b) P-04) |  | 392 | -Cft: | 3176.25 | %0-Cft: | 1245.09 | 1245
2 | Cement concrete brick or stone ballast 1-1/2” thick to 2” gauze ratio 1:4:8. (S.I.No:04(b) P-15) |  | 75 | -Cft: | 9416.28 | %-Cft: | 7062.21 | 7062
3 | Fabrication of mild steel reinforcement for cement concrete including cutting, bending, laying in position, making joints and fastenings including cost of binding wire (also includes removal rust from bars) (b) Using Tor bars. (S.I.No:08(b) P-17) |  | 6.7364 | -Cwt: | 5001.7 | P.Cwt: | 33693.2152 | 33693
4 | Reinforced cement concrete work including all labour and material except the cost of steel reinforcement and its labour for bending and binding which will be paid separately. This rate also includes all kinds of forms moulds: lifting shuttering curing rendering and finishing the exposed surface (including screening and washing of shingle) (a) R.C. work in roof slab, beams columns rafts, lintels and other structural members laid in situ or precast laid in position complete in all respects. (i) Ratio 1:2:4 90 Lbs: cement 2-Cft: sand 4-Cft: shingle 1/8” to 1/4” guaze. (S.I.No:06, P-17) |  | 153 | -Cft: | 337 | P-Cft: | 51561 | 51561
5 | Pacca brick work in foundation and plinth in (I-e) cement sand mortor 1:6 (S.I.No:04(I-e), P-20) |  | 170 | -Cft: | 11948.36 | %-Cft: | 20312.212 | 20312
6 | Pacca brick work other than building i/c skirting of joints upto 20’ height in (I-e) cement sand mortar ratio 1:6. (S.No:07(I-e) P-22) |  | 200 | -Cft: | 12346.65 | %-Cft: | 24693.3 | 24693
7 | Cement plaster 1:6 upto 20" height (b) 1/2" thick. (S.I.No:13(b) P-52) |  | 900 | -Sft: | 2206.6 | %-Sft: | 19859.4 | 19859
8 | Cement plaster 1:4 upto 20" height (a) 3/8" thick. (S.I.No:11(a) P-52) |  | 900 | -Sft: | 2197.52 | %-Sft: | 19777.68 | 19778
9 | Colour washing on walls 03-coats. (S.I.No:25(c), P-54) |  | 900 | -Sft: | 1303.17 | %-Sft: | 11728.53 | 11729
|  |  | T o t a l :- |  |  |  | 189932.6372 | 189932
N O T E :-
1) | Only hill sand will be used.
2) | Premium on non schedule item will not be allowed.
3) | Cartage of any item either supplied y the Department if the contractor will be not allowed.
4) | Water arrangement will be made by the contractor at his own risk and cost.
5) | Income tax at 7.50% will be deducted from each bill of the contractor as per out standing orders.
6) | The Material used in the work or finished project can be got tested from any approved lab: as the direction by Engineer In charge or his representative and all the expenses in this connection with such testing shall be borne by the contractor executively without any reimbursement claim again his account.
Contractor |  |  |  |  | Executive Engineer Provincial Buildings Division Mirpurkhas

## 42S
M&R to Grain Godown NO: 05, AT SANGHAR.
Schedule "B".
Sr. No: | Items of Work. | Qty: |  | Rate. | Unit. | Amount. | Amount.
Part (A) Buildings Schedule Items.
1 | Dismantling cement concrete reinforced separating reinforcement from concrete cleaning and straightening the same. (S.I.Nlo:20, P-10) | 191.0625 | -Cft: | 5445 | %-Cft: | 10403.3531 | 10403
2 | Reinforced cement concrete work including all labour and material except the cost of steel reinforcement and its labour for bending and binding which will be paid separately. This rate also includes all kinds of forms moulds: lifting shuttering curing rendering and finishing the exposed surface (including screening and washing of shingle) (a) R.C. work in roof slab, beams columns rafts, lintels and other structural members laid in situ or precast laid in position complete in all respects. (i) Ratio 1:2:4 90 Lbs: cement 2-Cft: sand 4-Cft: shingle 1/8” to 1/4” guaze. (S.I.No:06, P-17) | 36 | -Cft: | 337 | P-Cft: | 12132 | 12132
3 | Fabrication of mild steel reinforcement for cement concrete including cutting, bending, laying in position, making joints and fastenings including cost of binding wire (also includes removal rust from bars) (b) Using Tor bars. (S.I.No:08(b) P-17) | 2.16 | -Cwt: | 5001.7 | P.Cwt: | 10803.672 | 10804
4 | S/F Girder size 4” x 4” size. (S.I.No:140, P-15) | 28.125 | -Cwt: | 3850 | P.Cwt: | 108281.25 | 108281
5 | S/F T-iron 2” x 2” size. (S.I.No:144, P-15) | 15.9375 | -Cwt: | 3575 | P.Cwt: | 56976.5625 | 56977
6 | Erecting rolled steel beams or old rails in roof etc. erection and fixing in position. (S.I.No:06, P-91) | 44.0625 | -Cwt: | 186.34 | P.Cwt: | 8210.6063 | 8211
7 | Second class tile roofing consisting of 4” earth and 1” mud plaster with gobri leeping over 1/2” thick cement plaster 1:6 with 34 Lbs: of hot bitumen coating sand blinded, provided over one layer of 12” x 6” x 2” tiles laid in 1:6 cement mortar i/c 1:2 ce | 365 | -Sft: | 7607.25 | %-Sft: | 27766.4625 | 27766
8 | Racking and washing joints of brick masonary (Old work ) (S.I.No:22, P-58) | 1572 | -Sft: | 151.25 | %-Sft: | 2377.65 | 2378
9 | P/F G.I Expanded metal 1 by 8 - 20 gauge fixed to chowkits (S.I.No:66(b), P-73) | 336 | -Sft: | 178.68 | P.Sft: | 60036.48 | 60036
10 | Applying floating coat of cement 1/32” thick. (S.I.No:14, P-53) | 890 | -Sft: | 660 | %-Sft: | 5874 | 5874
11 | Cement plaster 1:6 upto 20" height (b) 1/2" thick. (S.I.No:13(b) P-52) | 890 | -Sft: | 2206.6 | %-Sft: | 19638.74 | 19639
12 | Cement plaster 1:4 upto 20" height (a) 3/8" thick. (S.I.No:11(a) P-52) | 890 | -Sft: | 2197.52 | %-Sft: | 19557.928 | 19558
13 | First class deodar wood wrought, joinery work in doors and windows etc, fixed in position i/c chowkits hold fasts hinges, iron towers bolts, chocks cleats, handles and cords with hooks, etc. Deodar panelled or panelled and glazed or fully glazed (b) 1-3/4” thick. (S.I.No:07(b) P-58) | 12 | -Sft: | 1273.76 | P.Sft: | 15285.12 | 15285
14 | Making and fixing steel grated doors with 1/16" thick sheeting i/c angle iron frame 2" x 2" 3/8" and 3/4" square bars 4" centre to centre with locking arrangement. (S.I.No:24, P-92) | 96 | -Sft: | 726.72 | P.Sft: | 69765.12 | 69765
15 | Painting old surface. (c) Painting doors and windows any type 03-coats. (S.I.No:04(c-iii) P-68) | 240 | -Sft: | 1662.21 | %-Sft: | 3989.304 | 3989
16 | Colour washing on walls 03-coats. (S.I.No:25(c), P-54) | 1572 | -Sft: | 1303.17 | %-Sft: | 20485.8324 | 20486
17 | Painting new surface. (b) Preparing surface and painting guard bars, gates of iron bars, gratings, railings (i/c standards braces, etc) and similar open work any type 03-coats. (S.I.No:05(d) P-70) | 192 | -Sft: | 1270.83 | %-Sft: | 2439.9936 | 2440
18 | Pacca brick work in foundation and plinth in (I-e) cement sand mortor 1:6 (S.I.No:04(I-e), P-20) | 69 | -Cft: | 11948.36 | %-Cft: | 8244.3684 | 8244
19 | Providing and laying topping cement concrete 1:2:4 including surface finishing and dividing into panels. (a) 3” thick topping. (S.I.No:16(a), P-42) | 563 | -Sft: | 4411.82 | %-Sft: | 24838.5466 | 24839
| 176062 | T o t a l :- |  |  |  | 487106.9894 | 487106.9894
N O T E :-
1) | Only hill sand will be used.
2) | Premium on non schedule item will not be allowed.
3) | Cartage of any item either supplied y the Department if the contractor will be not allowed.
4) | Water arrangement will be made by the contractor at his own risk and cost.
5) | Income tax at 7.50 % will be deducted from each bill of the contractor as per out standing orders.
6) | The Material used in the work or finished project can be got tested from any approved lab: as the direction by Engineer In charge or his representative and all the expenses in this connection with such testing shall be borne by the contractor executively
Contractor |  |  |  | Executive Engineer Provincial Buildings Division Mirpurkhas

## 43s
Name of Work:- |  | M&R TO HOUSE TYPE GRAIN GODOWN NO: 01, AT SHAHDADPUR.
Schedule "B"
Sr. No: | Items of Work. |  | Qty: |  | Rate. | Unit. | Amount. | Amount.
1 | Dismantling cement concrete plain 1:2:4. (S.I.No:19(c) P-10) |  | 1289 | -Cft: | 3327.5 | %-Cft: | 42891.475 | 42891
2 | Removing cement or lime plaster. (S.I.No:53, P-13) |  | 3586 | -Sft: | 121 | %-Sft: | 4339.06 | 4339
3 | Providing and laying topping cement concrete 1:2:4 including surface finishing and dividing into panels. (S.I.No:16(a), P-42)
(a) | 2” thick topping. |  | 984 | -Sft: | 3275.5 | %-Sft: | 32230.92 | 32231
(b) | 3” thick topping. |  | 3215 | -Sft: | 4411.82 | %-Sft: | 141840.013 | 141840
4 | Cement plaster 1:6 upto 20" height (b) 1/2" thick. (S.I.No:13(b) P-52) |  | 3215 | -Sft: | 2206.6 | %-Sft: | 70942.19 | 70942
5 | Cement plaster 1:4 upto 20" height (a) 3/8" thick. (S.I.No:11(a) P-52) |  | 3526 | -Sft: | 2197.52 | %-Sft: | 77484.5552 | 77485
6 | Colour washing on walls 03-coats. (S.I.No:25(c), P-54) |  | 3526 | -Sft: | 1303.17 | %-Sft: | 45949.7742 | 45950
7 | Pacca brick work in Ground floor in (I-e) cement sand mortor 1:6. (S.I.No:05(I-e) P-21) |  | 258 | -Cft: | 12674.36 | %-Cft: | 32699.8488 | 32700
8 | Painting old surface. (d) Painting guard bars, gates iron bars gratings, railings i/c standard braces (etc) and similar open work any type 03-coats. (S.I.No:04(d) P-69) |  | 690 | -Sft: | 977.4 | %-Sft: | 6744.06 | 6744
9 | Two coats of bitumen laid hot using 34-Lbs: for %-Sft: over roof and blinded with sand at one Cft: per %-Sft: (S.I.No:13, P-35) |  | 965 | -Sft: | 1887.4 | %-Sft: | 18213.41 | 18213
|  |  | T o t a l :- |  |  |  | 473335.3062 | 473335
N O T E :-
1) | Only hill sand will be used.
2) | Premium on non schedule item will not be allowed.
3) | Cartage of any item either supplied y the Department if the contractor will be not allowed.
4) | Water arrangement will be made by the contractor at his own risk and cost.
5) | Income tax at 7.50% will be deducted from each bill of the contractor as per out standing orders.
6) | The Material used in the work or finished project can be got tested from any approved lab: as the direction by Engineer In charge or his representative and all the expenses in this connection with such testing shall be borne by the contractor executively without any reimbursement claim again his account.
Contractor |  |  |  |  | Executive Engineer Provincial Buildings Division Mirpurkhas

## 44S
Name of Work:- |  | M&R TO GRAIN GODOWN (04-NOS) AT SANGHAR.
Schedule "B"
Sr. No: | Items of Work. |  | Qty: |  | Rate. | Unit. | Amount. | Amount.
1 | Dismantling cement concrete plain 1:2:4. (S.I.No:19(c) P-10) |  | 2628 | -Cft: | 3327.5 | %-Cft: | 87446.7 | 87447
2 | Removing cement or lime plaster. (S.I.No:53, P-13) |  | 3450 | -Sft: | 121 | %-Sft: | 4174.5 | 4175
3 | Providing and laying topping cement concrete 1:2:4 including surface finishing and dividing into panels. (S.I.No:16(a), P-42)
(a) | 2” thick topping. |  | 10812 | -Sft: | 3275.5 | %-Sft: | 354147.06 | 354147
(b) | 3” thick topping. |  | 3160 | -Sft: | 4411.82 | %-Sft: | 139413.512 | 139414
4 | Cement plaster 1:6 upto 20" height (b) 1/2" thick. (S.I.No:13(b) P-52) |  | 3450 | -Sft: | 2206.6 | %-Sft: | 76127.7 | 76128
5 | Cement plaster 1:4 upto 20" height (a) 3/8" thick. (S.I.No:11(a) P-52) |  | 3450 | -Sft: | 2197.52 | %-Sft: | 75814.44 | 75814
6 | Colour washing on walls 03-coats. (S.I.No:25(c), P-54) |  | 3450 | -Sft: | 1303.17 | %-Sft: | 44959.365 | 44959
7 | Pacca brick work in Ground floor in (I-e) cement sand mortor 1:6. (S.I.No:05(I-e) P-21) |  | 46 | -Cft: | 12674.36 | %-Cft: | 5830.2056 | 5830
8 | Painting old surface. (d) Painting guard bars, gates iron bars gratings, railings i/c standard braces (etc) and similar open work any type 03-coats. (S.I.No:04(d) P-69) |  | 693 | -Sft: | 977.4 | %-Sft: | 6773.382 | 6773
9 | Two coats of bitumen laid hot using 34-Lbs: for %-Sft: over roof and blinded with sand at one Cft: per %-Sft: (S.I.No:13, P-35) |  | 3445 | -Sft: | 1887.4 | %-Sft: | 65020.93 | 65021
|  |  | T o t a l :- |  |  |  | 859707.7946 | 859708
N O T E :-
1) | Only hill sand will be used.
2) | Premium on non schedule item will not be allowed.
3) | Cartage of any item either supplied y the Department if the contractor will be not allowed.
4) | Water arrangement will be made by the contractor at his own risk and cost.
5) | Income tax at 7.50% will be deducted from each bill of the contractor as per out standing orders.
6) | The Material used in the work or finished project can be got tested from any approved lab: as the direction by Engineer In charge or his representative and all the expenses in this connection with such testing shall be borne by the contractor executively without any reimbursement claim again his account.
Contractor |  |  |  |  | Executive Engineer Provincial Buildings Division Mirpurkhas

## 45S
NAME OF WORK:- |  | Estimate For The M&R Agriculture Officer Bungalow at Sanghar.
Schedule "B".
Sr. No: | Items of Work. |  | Qty: |  | Rate. | Unit. | Amount. | Amount.
Part "A" Building Schedule Item
1 | Dismantling Pacca brick work in lime or cement mortar. (S.I.No:13, P-10) |  | 232 | -Cft: | 1285.63 | %-Cft: | 2982.6616 | 2983
2 | Pacca brick work in Ground floor in (I-e) cement sand mortor 1:6. (S.I.No:05(I-e) P-21) |  | 279 | -Cft: | 12674.36 | %-Cft: | 35361.4644 | 35361
3 | Fabrication of mild steel reinforcement for cement concrete including cutting, bending, laying in position, making joints and fastenings including cost of binding wire (also includes removal rust from bars) (b) Using Tor bars. (S.I.No:08(b) P-17) |  | 2.0741 | -Cwt: | 5001.7 | P.Cwt: | 10374.151 | 10374
4 | Reinforced cement concrete work including all labour and material except the cost of steel reinforcement and its labour for bending and binding which will be paid separately. This rate also includes all kinds of forms moulds: lifting shuttering curing rendering and finishing the exposed surface (including screening and washing of shingle) (a) R.C. work in roof slab, beams columns rafts, lintels and other structural members laid in situ or precast laid in position complete in all respects. (i) Ratio 1:2:4 90 Lbs: cement 2-Cft: sand 4-Cft: shingle 1/8” to 1/4” guaze. (S.I.No:06, P-17) |  | 60 | -Cft: | 337 | P-Cft: | 20220 | 20220
5 | S/F Girder size 4” x 4” size. (S.I.No:140, P-15) |  | 5.4688 | -Cwt: | 3850 | P.Cwt: | 21054.6875 | 21055
6 | S/F T-iron 2” x 2” size. (S.I.No:144, P-15) |  | 3.9464 | -Cwt: | 3575 | P.Cwt: | 14108.4821 | 14108
7 | Cement plaster 1:6 upto 20" height (b) 1/2" thick. (S.I.No:13(b) P-52) |  | 1260 | -Sft: | 2206.6 | %-Sft: |  | 27803
8 | Cement plaster 1:4 upto 20" height (a) 3/8" thick. (S.I.No:11(a) P-52) |  | 1260 | -Sft: | 2197.52 | %-Sft: | 27688.752 | 27689
9 | Cement concrete brick or stone ballast 1-1/2” thick to 2” gauze ratio 1:4:8. (S.I.No:04(b) P-15) |  | 449 | -Cft: | 9416.28 | %-Cft: | 42279.0972 | 42279
10 | Cement concrete plain including placing compacting, finishing and curing, complete i/c screening and washing stone aggregate without shuttering. (f) Ratio 1:2:4. (S.I.No:05(f), P-16) |  | 195 | -Cft: | 14429.25 | %-Cft: | 28137.0375 | 28137
11 | Scraping ordinary distemper, oil bound distemper or paint on walls. (S.I.No:54(b) P-13) |  | 2333 | -Sft: | 226.88 | %-Sft: | 5293.1104 | 5293
12 | First class deodar wood wrought, joinery work in doors and windows etc, fixed in position i/c chowkits hold fasts hinges, iron towers bolts, chocks cleats, handles and cords with hooks, etc. Deodar panelled or panelled and glazed or fully glazed (b) 1-3/4” thick. (only Shutter) (S.I.No:07(b) P-58) |  | 54 | -Sft: | 902.93 | P.Sft: | 48758.22 | 48758
13 | Painting old surface. (c) Painting doors and windows any type 02-coats. (S.I.No:04(c-ii) P-68) |  | 184 | -Sft: | 1160.06 | %-Sft: | 2134.5104 | 2135
14 | First class deodar wood wrought joinery work in wire guaze door and windows with 22 S.W.G. Galvanized wire guaze 144 mesh per square inch iron fittings complete. (S.I.No:14(a), P-59)
(d) | Galvanized wire gauze fixed to chowkats 3/4” deodar wood strips and screws. |  | 74 | -Sft: | 190.72 | P.Sft: | 14113.28 | 14113
|  |  | T o t a l :- |  |  |  | #REF! | 300308
Part "B'' Water Supply Schedule Item.
1 | P/F squatting type white glazed earthen ware w.c pan with i/c the cost of flushing cistern with internal fitting & flush pipe with bend and making requisite number of holes in walls plinth & floor for pipe connection & making good in cement concrete 1:2:4. (a) W.C. pan of not less than 23" clear opening between flashing rims and 3 gallons flushing tank. (ii) With 4" dia white glazed earthen ware trape & plastic thumble. (S.I.No:01(a-ii) P-01) |  | 1 | -No: | 5088.2 | Each. | 5088.2 | 5088
2 | P/F 6” x 2” or 6” x 3” C.I. floor trap of the approved selt cleaning design with a C.I. screwed down gratting with or without a vent arm complete with & i/c making requisite number of holes in walls, plinth & floor for pipe connections & making good in cement concrete 1:2:4. (S.I.No:20, P-06) |  | 3 | -No: | 2042.43 | Each. | 6127.29 | 6127
3 | S/F long bib cock of superior quality with C.P. head 1/2” dia. (S.I.No:13(a) P-19) |  | 5 | -No: | 1109.46 | Each. | 5547.3 | 5547
4 | Providing G.I. Pipe, specials and clamps etc, i/c fixing cutting & fitting complete with and i/c the cost of breaking through walls and roof, making good etc. painting two coats after cleaning the pipe etc. with white zink paint with pigment to match the colour of the building and testing with water to a pressure head of 200-ft: and handling. (S.I.No:01, P-12)
(i) | 1/2” dia G.I. Pipe. |  | 50 | -Rft: | 73.21 | P.Rft: | 3660.5 | 3660
(ii) | 3/4” dia G.I. Pipe. |  | 50 | -Rft: | 95.79 | P.Rft: | 4789.5 | 4790
6 | Providing & fixing handle valve (China). (i) 1/2" dia. (S.I.No:05(i), P-17) |  | 2 | -No: | 200.42 | Each. | 400.84 | 401
(ii) | 3/4” dia. |  | 1 | -No: | 271.92 | Each. | 271.92 | 272
(iii) | 1” dia. |  | 2 | -No: | 365.42 | Each. | 730.84 | 731
|  |  | T o t a l :- |  |  |  | 26616.39 | 26616
PART "C' Ext; Drainage Severage Line
1 | Excavation for pipe line trenches and pits in soft soils I/c trimming and dressing side to true alignment and shapes leveling of beds of trenches to correct level and grade. Cutting joint holes and disposal of surplus earth within a one chain as directed by Engineer Incharge providing fence guards lights flags and temporary crossing for non vehicular traffic where ever required lift upto 5ft: (1.52m) and lead upto one chain (30.5m). (S.I.No:1 P/46) |  | 72 | -Cft: | 3750 | %0-Cft: | 270 | 270
2 | Providing R.C.C pipe & collar class ‘B’ and fixing in trenches including cutting fitting and jointing with maxphalt complete in position and cement mortor 1:1 including testing with water to a head of 22.5 mm or 75-ft (b) 4” dia. (S.I.NO:2P17) (Public health schedule)
(a) | 9” dia R.R.C pipe. |  | 20 | -Rft: | 194 | P.Rft: | 3880 | 3880
(b) | 12” dia R.R.C pipe |  | 20 | -Rft: | 330 | P.Rft: | 6600 | 6600
3 | Refilling the excavation stuff in trenches 6" thick layer i/c watering ramming to full compaction at complete. (S.I.No:24, P-03) |  | 72 | -Cft: | 2760 | %0-Cft: | 198.72 | 199
4 | Construction manhole or inspection Chamber for the required dia of circular sewer and 3’- 6” ( 1067 mm ) depth with walls of B.B in cement motor 1:3 cement plastered 1:3, ½” thick inside of walls and I”(25mm) thick over benching and channel I / c fixing C.I Manhole cover with frame of clear opening 1-1/2 x 1., ½’ (457 x 457mm) of 1.75 Cwt. (88.9 kg) embedded in plain C.C 1:2:4 and fixing I” (25mm) dia M.S steps 6”(150 mm) wide projecting 4” ( 102 mm ) from the face of wall at 12” (305 mm) C/C duly painted etc. Complete as per specification and drawing No.D.P/I of Public Health Circle Southern Zone. (a)4” to 12” dia 2’x 2’ x3’-6”.(without C.I cover) (SI No: 1 P/39) |  | 1 | -Cft: | 14748 | P.NOS | 14748 | 14748
|  |  | Total |  |  |  | 25696.72 | 25697
N O T E :-
1) | Only hill sand will be used.
2) | Premium on non schedule item will not be allowed.
3) | Cartage of any item either supplied y the Department if the contractor will be not allowed.
4) | Water arrangement will be made by the contractor at his own risk and cost.
5) | Income tax at 7.50% will be deducted from each bill of the contractor as per out standing orders.
6) | The Material used in the work or finished project can be got tested from any approved lab: as the direction by Engineer In charge or his representative and all the expenses in this connection with such testing shall be borne by the contractor executively without any reimbursement claim again his account.
Contractor |  |  |  |  | Executive Engineer Provincial Buildings Division Mirpurkhas

## 46S
Name of Work:- |  | M&R TO BUNGLOW OF CIRCLE OFFICER (A.C.E) AT SANGHAR.
Schedule "B"
Sr. No: | Items of Work. |  | Qty: |  | Rate. | Unit. | Amount. | Amount.
PART "A'' BUILDING SCHEDULE ITEM.
1 | Cement plaster 1/2” thick upto 20” heigh ratio 1:6. (S.I.No:11(b) P-58) |  | 395 | -Sft: | 2206.6 | %-Sft: | 8716.07 | 8716
2 | Cement plaster 3/8”thick upto 20”heigh ratio 1:4. (S.I.No:11(a) P-58) |  | 395 | -Sft: | 2197.52 | %-Sft: | 8680.204 | 8680
3 | P/L tiles glazed 6” x 6” x 1/4” on floor or wall facing in required coloured and pattern of STILE specification jointed in white cement and pigment over a base of 1:2 gray cement mortor 3/4” thick i/c washing and filling of joints with slurry of white cement and pigment in desired shape with finishing, cleaning and cost of wax polish etc. complete i/c cutting tiles to proper profile. (SI.No:60, P-47) |  | 690 | -Sft: | 30509.77 | %-Sft: | 210517.413 | 210517
4 | S/F in position iron / steel grill of 3/4” x 1/4” size flat iron of approved design i/c painting 3-coat etc complete. (weight not to be less than 3.7 Lbs / Sq: Foot of finished grill) (S.I.No:26, P-93) |  | 64 | -Sft: | 180.5 | P.Sft: | 11552 | 11552
5 | First class deodar wood wrought joinery work in wire guaze door and windows with 22 S.W.G. Galvanized wire guaze 144 mesh per square inch iron fittings complete.(S.I.No:14(a), P-59)
| Galvanized wire gauze fixed to chowkats 3/4” deodar wood strips and screws. |  | 18 | -Sft: | 190.72 | P.Sft: | 3432.96 | 3433
6 | Providing and laying topping cement concrete 1:2:4 including surface finishing and dividing into panels. (S.I.No:16(a), P-42)
| 1-1/2” thick topping. |  | 2200 | -Sft: | 2548.29 | %-Sft: | 56062.38 | 56062
7 | Cement concrete plain including placing compacting, finishing and curing, complete i/c screening and washing stone aggregate without shuttering. (f) Ratio 1:2:4. (S.I.No:05(f), P-16) |  | 148 | -Cft: | 14429.25 | %-Cft: | 21355.29 | 21355
|  |  | Total :- |  |  |  | 320316.317 | 320315
N O T E :-
1) | Only hill sand will be used.
2) | Premium on non schedule item will not be allowed.
3) | Cartage of any item either supplied y the Department if the contractor will be not allowed.
4) | Water arrangement will be made by the contractor at his own risk and cost.
5) | Income tax at 7.50% will be deducted from each bill of the contractor as per out standing orders.
6) | The Material used in the work or finished project can be got tested from any approved lab: as the direction by Engineer In charge or his representative and all the expenses in this connection with such testing shall be borne by the contractor executively without any reimbursement claim again his account.
Contractor |  |  |  |  | Executive Engineer Provincial Buildings Division Mirpurkhas

## 47S
Name of Work:- |  | M&R to Account Officer Bungalow at Sanghar.
Schedule "B"
Sr. No: | Items of Work. |  | Qty: |  | Rate. | Unit. | Amount. | Amount.
1 | Distempering on walls 02-coats. (S.I.No:24(c) P-54) |  | 3654 | -Sft: | 1043.9 | %-Sft: | 38144.106 | 38144
2 | Painting old surface. (c) Painting doors and windows any type 02-coats. (S.I.No:04(c-iii) P-68) |  | 930 | -Sft: | 1160.06 | %-Sft: | 10788.558 | 10789
3 | Painting old surface. (d) Painting guard bars, gates iron bars gratings, railings i/c standard braces (etc) and similar open work any type 03-coats. (S.I.No:04(d) P-69) |  | 261 | -Sft: | 976.58 | %-Sft: | 2548.8738 | 2549
4 | Painting old surface. (b) Painting sashes, fan lights, glazed or guazed, doors and windows any type 03-coats. (S.I.No:04(b) P-68) |  | 228 | -Sft: | 976.58 | %-Sft: | 2226.6024 | 2227
5 | P/F G.I. frames / chowkits of size 7" x 2" or 4-1/2" x 3" for doors using 20 gauge G.I. sheet i/c welded hinges and fixing at site with necessary hold fasts, filling with cement sand slurry of ratio 1:6 and repairing the jambs. The cost also i/c all carriage, tools and plants used in making and fixing. (S.I.No:29, P-93) |  | 35 | -Rft: | 228.9 | P.Rft: | 8011.5 | 8012
6 | P/F G.I. frames / chowkits of size 7" x 2" or 4-1/2" x 3" for windows using 20 gauge G.I. sheet i/c welded hinges and fixing at site with necessary hold fasts, filling with cement sand slurry of ratio 1:6 and repairing the jambs. The cost also i/c all carriage, tools and plants used in making and fixing. (S.I.No:28, P-93) |  | 59 | -Rft: | 240.5 | P.Rft: | 14189.5 | 14190
7 | S/F in position iron / steel grill of 3/4” x 1/4” size flat iron of approved design i/c painting 3-coat etc complete. (weight not to be less than 3.7 Lbs / Sq: Foot of finished grill) (S.I.No:26, P-93) |  | 103 | -Sft: | 180.5 | P.Sft: | 18591.5 | 18592
8 | Providing and laying topping cement concrete 1:2:4 including surface finishing and dividing into panels. (S.I.No:16(a), P-42)
(a) | 2” thick topping. |  | 576 | -Sft: | 3275.5 | %-Sft: | 18866.88 | 18867
(b) | 1-1/2” thick topping. |  | 1530 | -Sft: | 2548.29 | %-Sft: | 38988.837 | 38989
9 | Two coats of bitumen laid hot using 34-Lbs: for %-Sft: over roof and blinded with sand at one Cft: per %-Sft: (S.I.No:13, P-35) |  | 1530 | -Sft: | 1887.4 | %-Sft: | 28877.22 | 28877
10 | Supplying and fixing false ceiling of plaster of paris, in panels i/c making frame, work of Deodar wood i/c painting with Soligia paint. (S.I.No:52, P-64) |  | 100 | -Sft: | 25293.42 | %-Sft: | 25293.42 | 25293
11 | Cement plaster 1:6 upto 20" height (b) 1/2" thick. (S.I.No:13(b) P-52) |  | 980 | -Sft: | 2206.6 | %-Sft: | 21624.68 | 21625
12 | Cement plaster 1:4 upto 20" height (a) 3/8" thick. (S.I.No:11(a) P-52) |  | 980 | -Sft: | 2197.52 | %-Sft: | 21535.696 | 21536
13 | First class deodar wood wrought, joinery work in doors and windows etc, fixed in position i/c chowkits hold fasts hinges, iron towers bolts, chocks cleats, handles and cords with hooks, etc. Deodar panelled or panelled and glazed or fully glazed (b) 1-3/4” thick. (only Shutter) (S.I.No:07(b) P-58) |  | 15 | -Sft: | 902.93 | P.Sft: | 13543.95 | 13544
14(d) | First class deodar wood wrought joinery work in wire guaze door and windows with 22 S.W.G. Galvanized wire guaze 144 mesh per square inch iron fittings complete. (d) Galvanized wire gauze fixed to chowkats 3/4” deodar wood strips and screws.(S.I.No:14(d), P-59) |  | 36 | -Sft: | 190.72 | P.Sft: | 6865.92 | 6866
15 | P/L tiles glazed 6” x 6” x 1/4” on floor or wall facing in required coloured and pattern of STILE specification jointed in white cement and pigment over a base of 1:2 gray cement mortor 3/4” thick i/c washing and filling of joints with slurry of white cement and pigment in desired shape with finishing, cleaning and cost of wax polish etc. complete i/c cutting tiles to proper profile. (SI.No:60, P-47) |  | 33 | -Sft: | 30509.77 | %-Sft: | 10068.2241 | 10068
|  |  | T o t a l :- |  |  |  | 280165.4673 | 280168
N O T E :-
1) | Only hill sand will be used.
2) | Premium on non schedule item will not be allowed.
3) | Cartage of any item either supplied y the Department if the contractor will be not allowed.
4) | Water arrangement will be made by the contractor at his own risk and cost.
5) | Income tax at 7.50% will be deducted from each bill of the contractor as per out standing orders.
6) | The Material used in the work or finished project can be got tested from any approved lab: as the direction by Engineer In charge or his representative and all the expenses in this connection with such testing shall be borne by the contractor executively without any reimbursement claim again his account.
Contractor |  |  |  |  | Executive Engineer Provincial Buildings Division Mirpurkhas

## 48S
NAME OF WORK:- |  | Estimate For The M&R To Bureau of Statistics Bungalow District Sanghar.
Schedule "B".
Sr. No: | Items of Work. |  | Qty: |  | Rate. | Unit. | Amount. | Amount.
Part "A" Building Schedule Item
1 | Dismantling Pacca brick work in lime or cement mortar. (S.I.No:13, P-10) |  | 232 | -Cft: | 1285.63 | %-Cft: | 2982.6616 | 2983
2 | Pacca brick work in Ground floor in (I-e) cement sand mortor 1:6. (S.I.No:05(I-e) P-21) |  | 279 | -Cft: | 12674.36 | %-Cft: | 35361.4644 | 35361
3 | Fabrication of mild steel reinforcement for cement concrete including cutting, bending, laying in position, making joints and fastenings including cost of binding wire (also includes removal rust from bars) (b) Using Tor bars. (S.I.No:08(b) P-17) |  | 2.0741 | -Cwt: | 5001.7 | P.Cwt: | 10374.151 | 10374
4 | Reinforced cement concrete work including all labour and material except the cost of steel reinforcement and its labour for bending and binding which will be paid separately. This rate also includes all kinds of forms moulds: lifting shuttering curing rendering and finishing the exposed surface (including screening and washing of shingle) (a) R.C. work in roof slab, beams columns rafts, lintels and other structural members laid in situ or precast laid in position complete in all respects. (i) Ratio 1:2:4 90 Lbs: cement 2-Cft: sand 4-Cft: shingle 1/8” to 1/4” guaze. (S.I.No:06, P-17) |  | 60 | -Cft: | 337 | P-Cft: | 20220 | 20220
5 | S/F Girder size 4” x 4” size. (S.I.No:140, P-15) |  | 5.4688 | -Cwt: | 3850 | P.Cwt: | 21054.6875 | 21055
6 | S/F T-iron 2” x 2” size. (S.I.No:144, P-15) |  | 3.9464 | -Cwt: | 3575 | P.Cwt: | 14108.4821 | 14108
7 | Cement plaster 1:6 upto 20" height (b) 1/2" thick. (S.I.No:13(b) P-52) |  | 1260 | -Sft: | 2206.6 | %-Sft: |  | 27803
8 | Cement plaster 1:4 upto 20" height (a) 3/8" thick. (S.I.No:11(a) P-52) |  | 1260 | -Sft: | 2197.52 | %-Sft: | 27688.752 | 27689
9 | Cement concrete brick or stone ballast 1-1/2” thick to 2” gauze ratio 1:4:8. (S.I.No:04(b) P-15) |  | 449 | -Cft: | 9416.28 | %-Cft: | 42279.0972 | 42279
10 | Cement concrete plain including placing compacting, finishing and curing, complete i/c screening and washing stone aggregate without shuttering. (f) Ratio 1:2:4. (S.I.No:05(f), P-16) |  | 195 | -Cft: | 14429.25 | %-Cft: | 28137.0375 | 28137
11 | Scraping ordinary distemper, oil bound distemper or paint on walls. (S.I.No:54(b) P-13) |  | 2333 | -Sft: | 226.88 | %-Sft: | 5293.1104 | 5293
12 | First class deodar wood wrought, joinery work in doors and windows etc, fixed in position i/c chowkits hold fasts hinges, iron towers bolts, chocks cleats, handles and cords with hooks, etc. Deodar panelled or panelled and glazed or fully glazed (b) 1-3/4” thick. (only Shutter) (S.I.No:07(b) P-58) |  | 54 | -Sft: | 902.93 | P.Sft: | 48758.22 | 48758
13 | Painting old surface. (c) Painting doors and windows any type 02-coats. (S.I.No:04(c-ii) P-68) |  | 184 | -Sft: | 1160.06 | %-Sft: | 2134.5104 | 2135
14 | First class deodar wood wrought joinery work in wire guaze door and windows with 22 S.W.G. Galvanized wire guaze 144 mesh per square inch iron fittings complete. (S.I.No:14(a), P-59)
(d) | Galvanized wire gauze fixed to chowkats 3/4” deodar wood strips and screws. |  | 74 | -Sft: | 190.72 | P.Sft: | 14113.28 | 14113
|  |  | T o t a l :- |  |  |  | #REF! | 300308
Part "B'' Water Supply Schedule Item.
1 | P/F squatting type white glazed earthen ware w.c pan with i/c the cost of flushing cistern with internal fitting & flush pipe with bend and making requisite number of holes in walls plinth & floor for pipe connection & making good in cement concrete 1:2:4. (a) W.C. pan of not less than 23" clear opening between flashing rims and 3 gallons flushing tank. (ii) With 4" dia white glazed earthen ware trape & plastic thumble. (S.I.No:01(a-ii) P-01) |  | 1 | -No: | 5088.2 | Each. | 5088.2 | 5088
2 | P/F 6” x 2” or 6” x 3” C.I. floor trap of the approved selt cleaning design with a C.I. screwed down gratting with or without a vent arm complete with & i/c making requisite number of holes in walls, plinth & floor for pipe connections & making good in cement concrete 1:2:4. (S.I.No:20, P-06) |  | 3 | -No: | 2042.43 | Each. | 6127.29 | 6127
3 | S/F long bib cock of superior quality with C.P. head 1/2” dia. (S.I.No:13(a) P-19) |  | 5 | -No: | 1109.46 | Each. | 5547.3 | 5547
4 | Providing G.I. Pipe, specials and clamps etc, i/c fixing cutting & fitting complete with and i/c the cost of breaking through walls and roof, making good etc. painting two coats after cleaning the pipe etc. with white zink paint with pigment to match the colour of the building and testing with water to a pressure head of 200-ft: and handling. (S.I.No:01, P-12)
(i) | 1/2” dia G.I. Pipe. |  | 50 | -Rft: | 73.21 | P.Rft: | 3660.5 | 3660
(ii) | 3/4” dia G.I. Pipe. |  | 50 | -Rft: | 95.79 | P.Rft: | 4789.5 | 4790
6 | Providing & fixing handle valve (China). (i) 1/2" dia. (S.I.No:05(i), P-17) |  | 2 | -No: | 200.42 | Each. | 400.84 | 401
(ii) | 3/4” dia. |  | 1 | -No: | 271.92 | Each. | 271.92 | 272
(iii) | 1” dia. |  | 2 | -No: | 365.42 | Each. | 730.84 | 731
|  |  | T o t a l :- |  |  |  | 26616.39 | 26616
PART "C' Ext; Drainage Severage Line
1 | Excavation for pipe line trenches and pits in soft soils I/c trimming and dressing side to true alignment and shapes leveling of beds of trenches to correct level and grade. Cutting joint holes and disposal of surplus earth within a one chain as directed by Engineer Incharge providing fence guards lights flags and temporary crossing for non vehicular traffic where ever required lift upto 5ft: (1.52m) and lead upto one chain (30.5m). (S.I.No:1 P/46) |  | 72 | -Cft: | 3750 | %0-Cft: | 270 | 270
2 | Providing R.C.C pipe & collar class ‘B’ and fixing in trenches including cutting fitting and jointing with maxphalt complete in position and cement mortor 1:1 including testing with water to a head of 22.5 mm or 75-ft (b) 4” dia. (S.I.NO:2P17) (Public health schedule)
(a) | 9” dia R.R.C pipe. |  | 20 | -Rft: | 194 | P.Rft: | 3880 | 3880
(b) | 12” dia R.R.C pipe |  | 20 | -Rft: | 330 | P.Rft: | 6600 | 6600
3 | Refilling the excavation stuff in trenches 6" thick layer i/c watering ramming to full compaction at complete. (S.I.No:24, P-03) |  | 72 | -Cft: | 2760 | %0-Cft: | 198.72 | 199
4 | Construction manhole or inspection Chamber for the required dia of circular sewer and 3’- 6” ( 1067 mm ) depth with walls of B.B in cement motor 1:3 cement plastered 1:3, ½” thick inside of walls and I”(25mm) thick over benching and channel I / c fixing C.I Manhole cover with frame of clear opening 1-1/2 x 1., ½’ (457 x 457mm) of 1.75 Cwt. (88.9 kg) embedded in plain C.C 1:2:4 and fixing I” (25mm) dia M.S steps 6”(150 mm) wide projecting 4” ( 102 mm ) from the face of wall at 12” (305 mm) C/C duly painted etc. Complete as per specification and drawing No.D.P/I of Public Health Circle Southern Zone. (a)4” to 12” dia 2’x 2’ x3’-6”.(without C.I cover) (SI No: 1 P/39) |  | 1 | -Cft: | 14748 | P.NOS | 14748 | 14748
|  |  | Total |  |  |  | 25696.72 | 25697
N O T E :-
1) | Only hill sand will be used.
2) | Premium on non schedule item will not be allowed.
3) | Cartage of any item either supplied y the Department if the contractor will be not allowed.
4) | Water arrangement will be made by the contractor at his own risk and cost.
5) | Income tax at 7.50% will be deducted from each bill of the contractor as per out standing orders.
6) | The Material used in the work or finished project can be got tested from any approved lab: as the direction by Engineer In charge or his representative and all the expenses in this connection with such testing shall be borne by the contractor executively without any reimbursement claim again his account.
Contractor |  |  |  |  | Executive Engineer Provincial Buildings Division Mirpurkhas

## 49S
Name of Work:- |  | M&R To Circuit House (C/Wall) of W/Side & E/Side District Sangahr.
Schedule "B"
Sr. No: | Items of Work. |  | Qty: |  | Rate. | Unit. | Amount. | Amount.
1 | Excavation in foundation of Building Bridges and other structure i/c dagbelling dressing, refilling around structure with excavated earth watering and remming lead upto 5 ft: (b) In ordinary soil. (S.I.No:18(b) P-04) |  | 392 | -Cft: | 3176.25 | %0-Cft: | 1245.09 | 1245
2 | Cement concrete brick or stone ballast 1-1/2” thick to 2” gauze ratio 1:4:8. (S.I.No:04(b) P-15) |  | 75 | -Cft: | 9416.28 | %-Cft: | 7062.21 | 7062
3 | Fabrication of mild steel reinforcement for cement concrete including cutting, bending, laying in position, making joints and fastenings including cost of binding wire (also includes removal rust from bars) (b) Using Tor bars. (S.I.No:08(b) P-17) |  | 6.7364 | -Cwt: | 5001.7 | P.Cwt: | 33693.2152 | 33693
4 | Reinforced cement concrete work including all labour and material except the cost of steel reinforcement and its labour for bending and binding which will be paid separately. This rate also includes all kinds of forms moulds: lifting shuttering curing rendering and finishing the exposed surface (including screening and washing of shingle) (a) R.C. work in roof slab, beams columns rafts, lintels and other structural members laid in situ or precast laid in position complete in all respects. (i) Ratio 1:2:4 90 Lbs: cement 2-Cft: sand 4-Cft: shingle 1/8” to 1/4” guaze. (S.I.No:06, P-17) |  | 153 | -Cft: | 337 | P-Cft: | 51561 | 51561
5 | Pacca brick work in foundation and plinth in (I-e) cement sand mortor 1:6 (S.I.No:04(I-e), P-20) |  | 170 | -Cft: | 11948.36 | %-Cft: | 20312.212 | 20312
6 | Pacca brick work other than building i/c skirting of joints upto 20’ height in (I-e) cement sand mortar ratio 1:6. (S.No:07(I-e) P-22) |  | 200 | -Cft: | 12346.65 | %-Cft: | 24693.3 | 24693
7 | Cement plaster 1:6 upto 20" height (b) 1/2" thick. (S.I.No:13(b) P-52) |  | 900 | -Sft: | 2206.6 | %-Sft: | 19859.4 | 19859
8 | Cement plaster 1:4 upto 20" height (a) 3/8" thick. (S.I.No:11(a) P-52) |  | 900 | -Sft: | 2197.52 | %-Sft: | 19777.68 | 19778
9 | Colour washing on walls 03-coats. (S.I.No:25(c), P-54) |  | 900 | -Sft: | 1303.17 | %-Sft: | 11728.53 | 11729
|  |  | T o t a l :- |  |  |  | 189932.6372 | 189932
N O T E :-
1) | Only hill sand will be used.
2) | Premium on non schedule item will not be allowed.
3) | Cartage of any item either supplied y the Department if the contractor will be not allowed.
4) | Water arrangement will be made by the contractor at his own risk and cost.
5) | Income tax at 7.50% will be deducted from each bill of the contractor as per out standing orders.
6) | The Material used in the work or finished project can be got tested from any approved lab: as the direction by Engineer In charge or his representative and all the expenses in this connection with such testing shall be borne by the contractor executively without any reimbursement claim again his account.
Contractor |  |  |  |  | Executive Engineer Provincial Buildings Division Mirpurkhas

## 50S
Name of Work:- |  | M&R To Chowkidar Quarter/Office at Grain Godown Sanghar
Schedule "B"
Sr. No: | Items of Work. |  | Qty: |  | Rate. | Unit. | Amount. | Amount.
Part "A'' Building Schedule Item.
1 | Dismantling cement concrete reinforced separating reinforcement from concrete cleaning and straightening the same. (S.I.Nlo:20, P-10) |  | 65 | -Cft: | 5445 | %-Cft: | 3539.25 | 3539
2 | Dismantling cement concrete plain 1:2:4. (S.I.No:19(c) P-10) |  | 56 | -Cft: | 3327.5 | %-Cft: | 1863.4 | 1863
3 | Removing cement or lime plaster. (S.I.No:53, P-13) |  | 562 | -Sft: | 121 | %-Sft: | 680.02 | 680
4 | Scraping ordinary distemper, oil bound distemper or paint on walls. (S.I.No:54(b) P-13) |  | 2546 | -Sft: | 226.88 | %-Sft: | 5776.3648 | 5776
5 | S/F Girder size 4” x 4” size. (S.I.No:140, P-15) |  | 7.12 | -Cwt: | 3850 | P.Cwt: | 27412 | 27412
6 | Pacca brick work in Ground floor in (I-e) cement sand mortor 1:6. (S.I.No:05(I-e) P-21) |  | 95 | -Cft: | 12674.36 | %-Cft: | 12040.642 | 12041
9 | Cement plaster 1:6 upto 20" height (b) 1/2" thick. (S.I.No:13(b) P-52) |  | 658 | -Sft: | 2206.6 | %-Sft: | 14519.428 | 14519
10 | Cement plaster 1:4 upto 20" height (a) 3/8" thick. (S.I.No:11(a) P-52) |  | 658 | -Sft: | 2197.52 | %-Sft: | 14459.6816 | 14460
11 | S/F T-iron 2” x 2” size. (S.I.No:144, P-15) |  | 6.25 | -Cwt: | 3575 | P.Cwt: | 22343.75 | 22344
12 | Second class tile roofing consisting of 4” earth and 1” mud plaster with gobri leeping over 1/2” thick cement plaster 1:6 with 34 Lbs: of hot bitumen coating sand blinded, provided over one layer of 12” x 6” x 2” tiles laid in 1:6 cement mortar i/c 1:2 cement pointing under neath of tiles complete including curing etc.(S.I.No:02, P-33) |  | 135 | -Sft: | 7607.25 | %-Sft: | 10269.7875 | 10270
13 | Cement concrete plain including placing compacting, finishing and curing, complete i/c screening and washing stone aggregate without shuttering. (f) Ratio 1:2:4. (S.I.No:05(f), P-16) |  | 62 | -Cft: | 14429.25 | %-Cft: | 8946.135 | 8946
14 | Providing and laying topping cement concrete 1:2:4 including surface finishing and dividing into panels. (S.I.No:16(a), P-42)
(a) | 2” thick topping. |  | 594 | -Sft: | 3275.5 | %-Sft: | 19456.47 | 19456
16 | Distempering on walls 03-coats. (S.I.No:24(c) P-54) |  | 2546 | -Sft: | 1079.65 | %-Sft: | 27487.889 | 27488
19 | S/F in position iron / steel grill of 3/4” x 1/4” size flat iron of approved design i/c painting 3-coat etc complete. (weight not to be less than 3.7 Lbs / Sq: Foot of finished grill) (S.I.No:26, P-93) |  | 115 | -Sft: | 180.5 | P.Sft: | 20757.5 | 20758
22 | Painting old surface. (c) Painting doors and windows any type 03-coats. (S.I.No:04(c-iii) P-68) |  | 306 | -Sft: | 1662.21 | %-Sft: | 5086.3626 | 5086
23 | Painting old surface. (d) Painting guard bars, gates iron bars gratings, railings i/c standard braces (etc) and similar open work any type 03-coats. (S.I.No:04(d) P-69) |  | 211 | -Sft: | 977.4 | %-Sft: | 2062.314 | 2062
24 | Painting old surface. (b) Painting sashes, fan lights, glazed or guazed, doors and windows any type 03-coats. (S.I.No:04(b) P-68) |  | 96 | -Sft: | 976.58 | %-Sft: | 937.5168 | 938
|  |  | T o t a l :- |  |  |  | 197638.5113 | 197638
Part "B'' Water Supply Schedule Item.
1 | P/F squatting type white glazed earthen ware w.c pan with i/c the cost of flushing cistern with internal fitting & flush pipe with bend and making requisite number of holes in walls plinth & floor for pipe connection & making good in cement concrete 1:2:4. (a) W.C. pan of not less than 23" clear opening between flashing rims and 3 gallons flushing tank. (ii) With 4" dia white glazed earthen ware trape & plastic thumble. (S.I.No:01(a-ii) P-01) |  | 3 | -No: | 5088.2 | Each. | 15264.6 | 15265
2 | P/F 6” x 2” or 6” x 3” C.I. floor trap of the approved selt cleaning design with a C.I. screwed down gratting with or without a vent arm complete with & i/c making requisite number of holes in walls, plinth & floor for pipe connections & making good in cement concrete 1:2:4. (S.I.No:20, P-06) |  | 5 | -No: | 2042.43 | Each. | 10212.15 | 10212
3 | S/F long bib cock of superior quality with C.P. head 1/2” dia. (S.I.No:13(a) P-19) |  | 4 | -No: | 1109.46 | Each. | 4437.84 | 4438
4 | Providing G.I. Pipe, specials and clamps etc, i/c fixing cutting & fitting complete with and i/c the cost of breaking through walls and roof, making good etc. painting two coats after cleaning the pipe etc. with white zink paint with pigment to match the colour of the building and testing with water to a pressure head of 200-ft: and handling. (S.I.No:01, P-12)
(i) | 1/2” dia G.I. Pipe. |  | 50 | -Rft: | 73.21 | P.Rft: | 3660.5 | 3660
(ii) | 3/4” dia G.I. Pipe. |  | 50 | -Rft: | 95.79 | P.Rft: | 4789.5 | 4790
6 | Providing & fixing handle valve (China). (i) 1/2" dia. (S.I.No:05(i), P-17) |  | 3 | -No: | 200.42 | Each. | 601.26 | 601
(ii) | 3/4” dia. |  | 2 | -No: | 271.92 | Each. | 543.84 | 544
(iii) | 1” dia. |  | 3 | -No: | 365.42 | Each. | 1096.26 | 1096
|  |  | T o t a l :- |  |  |  | 40605.95 | 40606
N O T E :-
1) | Only hill sand will be used.
2) | Premium on non schedule item will not be allowed.
3) | Cartage of any item either supplied y the Department if the contractor will be not allowed.
4) | Water arrangement will be made by the contractor at his own risk and cost.
5) | Income tax at 7.50% will be deducted from each bill of the contractor as per out standing orders.
6) | The Material used in the work or finished project can be got tested from any approved lab: as the direction by Engineer In charge or his representative and all the expenses in this connection with such testing shall be borne by the contractor executively without any reimbursement claim again his account.
Contractor |  |  |  |  | Executive Engineer Provincial Buildings Division Mirpurkhas

## 51S
Name of Work:- |  | M&R To Chowkidar Quarter/Office at Grain Godown Jhole.
Schedule "B"
Sr. No: | Items of Work. |  | Qty: |  | Rate. | Unit. | Amount. | Amount.
Part "A'' Building Schedule Item.
1 | Dismantling cement concrete reinforced separating reinforcement from concrete cleaning and straightening the same. (S.I.Nlo:20, P-10) |  | 265 | -Cft: | 5445 | %-Cft: | 14429.25 | 14429
2 | Dismantling cement concrete plain 1:2:4. (S.I.No:19(c) P-10) |  | 142 | -Cft: | 3327.5 | %-Cft: | 4725.05 | 4725
3 | Removing cement or lime plaster. (S.I.No:53, P-13) |  | 536 | -Sft: | 121 | %-Sft: | 648.56 | 649
4 | Scraping ordinary distemper, oil bound distemper or paint on walls. (S.I.No:54(b) P-13) |  | 564 | -Sft: | 226.88 | %-Sft: | 1279.6032 | 1280
6 | Pacca brick work in Ground floor in (I-e) cement sand mortor 1:6. (S.I.No:05(I-e) P-21) |  | 158 | -Cft: | 12674.36 | %-Cft: | 20025.4888 | 20025
9 | Cement plaster 1:6 upto 20" height (b) 1/2" thick. (S.I.No:13(b) P-52) |  | 658 | -Sft: | 2206.6 | %-Sft: | 14519.428 | 14519
10 | Cement plaster 1:4 upto 20" height (a) 3/8" thick. (S.I.No:11(a) P-52) |  | 658 | -Sft: | 2197.52 | %-Sft: | 14459.6816 | 14460
12 | Second class tile roofing consisting of 4” earth and 1” mud plaster with gobri leeping over 1/2” thick cement plaster 1:6 with 34 Lbs: of hot bitumen coating sand blinded, provided over one layer of 12” x 6” x 2” tiles laid in 1:6 cement mortar i/c 1:2 cement pointing under neath of tiles complete including curing etc.(S.I.No:02, P-33) |  | 115 | -Sft: | 7607.25 | %-Sft: | 8748.3375 | 8748
13 | Cement concrete plain including placing compacting, finishing and curing, complete i/c screening and washing stone aggregate without shuttering. (f) Ratio 1:2:4. (S.I.No:05(f), P-16) |  | 35 | -Cft: | 14429.25 | %-Cft: | 5050.2375 | 5050
14 | Providing and laying topping cement concrete 1:2:4 including surface finishing and dividing into panels. (S.I.No:16(a), P-42)
(a) | 2” thick topping. |  | 650 | -Sft: | 3275.5 | %-Sft: | 21290.75 | 21291
16 | Distempering on walls 03-coats. (S.I.No:24(c) P-54) |  | 657 | -Sft: | 1079.65 | %-Sft: | 7093.3005 | 7093
19 | S/F in position iron / steel grill of 3/4” x 1/4” size flat iron of approved design i/c painting 3-coat etc complete. (weight not to be less than 3.7 Lbs / Sq: Foot of finished grill) (S.I.No:26, P-93) |  | 84 | -Sft: | 180.5 | P.Sft: | 15162 | 15162
22 | Painting old surface. (c) Painting doors and windows any type 03-coats. (S.I.No:04(c-iii) P-68) |  | 120 | -Sft: | 1662.21 | %-Sft: | 1994.652 | 1995
23 | Painting old surface. (d) Painting guard bars, gates iron bars gratings, railings i/c standard braces (etc) and similar open work any type 03-coats. (S.I.No:04(d) P-69) |  | 214 | -Sft: | 977.4 | %-Sft: | 2091.636 | 2092
24 | Painting old surface. (b) Painting sashes, fan lights, glazed or guazed, doors and windows any type 03-coats. (S.I.No:04(b) P-68) |  | 87 | -Sft: | 976.58 | %-Sft: | 849.6246 | 850
|  |  | T o t a l :- |  |  |  | 132367.5997 | 132368
N O T E :-
1) | Only hill sand will be used.
2) | Premium on non schedule item will not be allowed.
3) | Cartage of any item either supplied y the Department if the contractor will be not allowed.
4) | Water arrangement will be made by the contractor at his own risk and cost.
5) | Income tax at 7.50% will be deducted from each bill of the contractor as per out standing orders.
6) | The Material used in the work or finished project can be got tested from any approved lab: as the direction by Engineer In charge or his representative and all the expenses in this connection with such testing shall be borne by the contractor executively without any reimbursement claim again his account.
Contractor |  |  |  |  | Executive Engineer Provincial Buildings Division Mirpurkhas

## 52S
Name of Work:- |  | Estimate For M&R To Chowkidar Quarter / Office Tando Adam.
Schedule "B"
Sr. No: | Items of Work. |  | Qty: |  | Rate. | Unit. | Amount. | Amount.
Part "A'' Building Schedule Item.
1 | Dismantling cement concrete reinforced separating reinforcement from concrete cleaning and straightening the same. (S.I.Nlo:20, P-10) |  | 114 | -Cft: | 5445 | %-Cft: | 6207.3 | 6207
2 | Dismantling cement concrete plain 1:2:4. (S.I.No:19(c) P-10) |  | 32 | -Cft: | 3327.5 | %-Cft: | 1064.8 | 1065
3 | Removing cement or lime plaster. (S.I.No:53, P-13) |  | 658 | -Sft: | 121 | %-Sft: | 796.18 | 796
4 | Scraping ordinary distemper, oil bound distemper or paint on walls. (S.I.No:54(b) P-13) |  | 1236 | -Sft: | 226.88 | %-Sft: | 2804.2368 | 2804
6 | Pacca brick work in Ground floor in (I-e) cement sand mortor 1:6. (S.I.No:05(I-e) P-21) |  | 98 | -Cft: | 12674.36 | %-Cft: | 12420.8728 | 12421
9 | Cement plaster 1:6 upto 20" height (b) 1/2" thick. (S.I.No:13(b) P-52) |  | 526 | -Sft: | 2206.6 | %-Sft: | 11606.716 | 11607
10 | Cement plaster 1:4 upto 20" height (a) 3/8" thick. (S.I.No:11(a) P-52) |  | 526 | -Sft: | 2197.52 | %-Sft: | 11558.9552 | 11559
12 | Second class tile roofing consisting of 4” earth and 1” mud plaster with gobri leeping over 1/2” thick cement plaster 1:6 with 34 Lbs: of hot bitumen coating sand blinded, provided over one layer of 12” x 6” x 2” tiles laid in 1:6 cement mortar i/c 1:2 cement pointing under neath of tiles complete including curing etc.(S.I.No:02, P-33) |  | 108 | -Sft: | 7607.25 | %-Sft: | 8215.83 | 8216
13 | Cement concrete plain including placing compacting, finishing and curing, complete i/c screening and washing stone aggregate without shuttering. (f) Ratio 1:2:4. (S.I.No:05(f), P-16) |  | 62 | -Cft: | 14429.25 | %-Cft: | 8946.135 | 8946
14 | Providing and laying topping cement concrete 1:2:4 including surface finishing and dividing into panels. (S.I.No:16(a), P-42)
(a) | 2” thick topping. |  | 335 | -Sft: | 3275.5 | %-Sft: | 10972.925 | 10973
15 | P/L tiles glazed 6” x 6” x 1/4” on floor or wall facing in required coloured and pattern of STILE specification jointed in white cement and pigment over a base of 1:2 gray cement mortor 3/4” thick i/c washing and filling of joints with slurry of white cement and pigment in desired shape with finishing, cleaning and cost of wax polish etc. complete i/c cutting tiles to proper profile. (SI.No:60, P-47) |  | 90 | -Sft: | 30509.77 | %-Sft: | 27458.793 | 27459
16 | Distempering on walls 03-coats. (S.I.No:24(c) P-54) |  | 513 | -Sft: | 1079.65 | %-Sft: | 5538.6045 | 5539
19 | S/F in position iron / steel grill of 3/4” x 1/4” size flat iron of approved design i/c painting 3-coat etc complete. (weight not to be less than 3.7 Lbs / Sq: Foot of finished grill) (S.I.No:26, P-93) |  | 85 | -Sft: | 180.5 | P.Sft: | 15342.5 | 15343
20 | First class deodar wood wrought, joinery work in doors and windows etc, fixed in position i/c chowkits hold fasts hinges, iron towers bolts, chocks cleats, handles and cords with hooks, etc. Deodar panelled or panelled and glazed or fully glazed (b) 1-3/4” thick. (only Shutter) (S.I.No:07(b) P-58) |  | 90 | -Sft: | 902.93 | P.Sft: | 81263.7 | 81264
21 | First class deodar wood wrought joinery work in wire guaze door and windows with 22 S.W.G. Galvanized wire guaze 144 mesh per square inch iron fittings complete.(S.I.No:14(d), P-59)
(d) | Galvanized wire gauze fixed to chowkats 3/4” deodar wood strips and screws. |  | 48 | -Sft: | 190.72 | P.Sft: | 9154.56 | 9155
22 | Painting old surface. (c) Painting doors and windows any type 03-coats. (S.I.No:04(c-iii) P-68) |  | 306 | -Sft: | 1662.21 | %-Sft: | 5086.3626 | 5086
23 | Painting old surface. (d) Painting guard bars, gates iron bars gratings, railings i/c standard braces (etc) and similar open work any type 03-coats. (S.I.No:04(d) P-69) |  | 211 | -Sft: | 977.4 | %-Sft: | 2062.314 | 2062
24 | Painting old surface. (b) Painting sashes, fan lights, glazed or guazed, doors and windows any type 03-coats. (S.I.No:04(b) P-68) |  | 96 | -Sft: | 976.58 | %-Sft: | 937.5168 | 938
|  |  | T o t a l :- |  |  |  | 221438.3017 | 221440
N O T E :-
1) | Only hill sand will be used.
2) | Premium on non schedule item will not be allowed.
3) | Cartage of any item either supplied y the Department if the contractor will be not allowed.
4) | Water arrangement will be made by the contractor at his own risk and cost.
5) | Income tax at 7.50% will be deducted from each bill of the contractor as per out standing orders.
6) | The Material used in the work or finished project can be got tested from any approved lab: as the direction by Engineer In charge or his representative and all the expenses in this connection with such testing shall be borne by the contractor executively without any reimbursement claim again his account.
Contractor |  |  |  |  | Executive Engineer Provincial Buildings Division Mirpurkhas

## 53S
Name of Work:- |  | M&R To Chowkidar Quarter/Office at Grain Godown Shahdadpur at Sanghar.
Schedule "B"
Sr. No: | Items of Work. |  | Qty: |  | Rate. | Unit. | Amount. | Amount.
Part "A'' Building Schedule Item.
1 | Dismantling cement concrete reinforced separating reinforcement from concrete cleaning and straightening the same. (S.I.Nlo:20, P-10) |  | 35 | -Cft: | 5445 | %-Cft: | 1905.75 | 1906
2 | Dismantling cement concrete plain 1:2:4. (S.I.No:19(c) P-10) |  | 24 | -Cft: | 3327.5 | %-Cft: | 798.6 | 799
3 | Removing cement or lime plaster. (S.I.No:53, P-13) |  | 237 | -Sft: | 121 | %-Sft: | 286.77 | 287
4 | Scraping ordinary distemper, oil bound distemper or paint on walls. (S.I.No:54(b) P-13) |  | 564 | -Sft: | 226.88 | %-Sft: | 1279.6032 | 1280
6 | Pacca brick work in Ground floor in (I-e) cement sand mortor 1:6. (S.I.No:05(I-e) P-21) |  | 95 | -Cft: | 12674.36 | %-Cft: | 12040.642 | 12041
9 | Cement plaster 1:6 upto 20" height (b) 1/2" thick. (S.I.No:13(b) P-52) |  | 336 | -Sft: | 2206.6 | %-Sft: | 7414.176 | 7414
10 | Cement plaster 1:4 upto 20" height (a) 3/8" thick. (S.I.No:11(a) P-52) |  | 336 | -Sft: | 2197.52 | %-Sft: | 7383.6672 | 7384
12 | Second class tile roofing consisting of 4” earth and 1” mud plaster with gobri leeping over 1/2” thick cement plaster 1:6 with 34 Lbs: of hot bitumen coating sand blinded, provided over one layer of 12” x 6” x 2” tiles laid in 1:6 cement mortar i/c 1:2 cement pointing under neath of tiles complete including curing etc.(S.I.No:02, P-33) |  | 102 | -Sft: | 7607.25 | %-Sft: | 7759.395 | 7759
13 | Cement concrete plain including placing compacting, finishing and curing, complete i/c screening and washing stone aggregate without shuttering. (f) Ratio 1:2:4. (S.I.No:05(f), P-16) |  | 35 | -Cft: | 14429.25 | %-Cft: | 5050.2375 | 5050
14 | Providing and laying topping cement concrete 1:2:4 including surface finishing and dividing into panels. (S.I.No:16(a), P-42)
(a) | 2” thick topping. |  | 235 | -Sft: | 3275.5 | %-Sft: | 7697.425 | 7697
16 | Distempering on walls 03-coats. (S.I.No:24(c) P-54) |  | 657 | -Sft: | 1079.65 | %-Sft: | 7093.3005 | 7093
19 | S/F in position iron / steel grill of 3/4” x 1/4” size flat iron of approved design i/c painting 3-coat etc complete. (weight not to be less than 3.7 Lbs / Sq: Foot of finished grill) (S.I.No:26, P-93) |  | 84 | -Sft: | 180.5 | P.Sft: | 15162 | 15162
22 | Painting old surface. (c) Painting doors and windows any type 03-coats. (S.I.No:04(c-iii) P-68) |  | 120 | -Sft: | 1662.21 | %-Sft: | 1994.652 | 1995
23 | Painting old surface. (d) Painting guard bars, gates iron bars gratings, railings i/c standard braces (etc) and similar open work any type 03-coats. (S.I.No:04(d) P-69) |  | 214 | -Sft: | 977.4 | %-Sft: | 2091.636 | 2092
24 | Painting old surface. (b) Painting sashes, fan lights, glazed or guazed, doors and windows any type 03-coats. (S.I.No:04(b) P-68) |  | 87 | -Sft: | 976.58 | %-Sft: | 849.6246 | 850
|  |  | T o t a l :- |  |  |  | 78807.479 | 78809
N O T E :-
1) | Only hill sand will be used.
2) | Premium on non schedule item will not be allowed.
3) | Cartage of any item either supplied y the Department if the contractor will be not allowed.
4) | Water arrangement will be made by the contractor at his own risk and cost.
5) | Income tax at 7.50% will be deducted from each bill of the contractor as per out standing orders.
6) | The Material used in the work or finished project can be got tested from any approved lab: as the direction by Engineer In charge or his representative and all the expenses in this connection with such testing shall be borne by the contractor executively without any reimbursement claim again his account.
Contractor |  |  |  |  | Executive Engineer Provincial Buildings Division Mirpurkhas

## 54S
Name of Work:- |  | M&R to Old Court Building at Sanghar.
SCHDULE "B"
Sr. No: | Items of Work. |  | Qty: |  | Rate. | Unit. | Amount.
PART "A" MAIN BUILDING
1 | Dismantling cement concrete reinforced separating reinforcement from concrete cleaning and straightening the same. (S.I.Nlo:20, P-10) |  | 524 | -Cft: | 5445 | %-Cft: | 28532
2 | Removing cement or lime plaster. (S.I.No:53, P-13) |  | 5268 | -Sft: | 121 | %-Cft: | 6374
3 | Excavation in foundation of Building Bridges and other structure i/c dagbelling dressing, refilling around structure with excavated earth watering and remming lead upto 5 ft: (b) In ordinary soil. (S.I.No:18(b) P-04) |  | 1020 | -Cft: | 3176.25 | %0-Cft: | 3240
4 | Cement concrete brick or stone ballast 1-1/2” thick to 2” gauze ratio 1:5:10. (S.I.No:04(b) P-15) |  | 135 | -Cft: | 9416.28 | %-Cft: | 12712
5 | Pacca brick work in foundation and plinth in (I-e) cement sand mortor 1:6 (S.I.No:04(I-e), P-20) |  | 304 | -Cft: | 11948.36 | %-Cft: | 36323
6 | Fabrication of mild steel reinforcement for cement concrete including cutting, bending, laying in position, making joints and fastenings including cost of binding wire (also includes removal rust from bars) (b) Using Tor bars. (S.I.No:08(b) P-17) |  | 6.3274 | -Cwt: | 5001.7 | P.Cwt: | 31648
7 | Reinforced cement concrete work including all labour and material except the cost of steel reinforcement and its labour for bending and binding which will be paid separately. This rate also includes all kinds of forms moulds: lifting shuttering curing rendering and finishing the exposed surface (including screening and washing of shingle) (a) R.C. work in roof slab, beams columns rafts, lintels and other structural members laid in situ or precast laid in position complete in all respects. (i) Ratio 1:2:4 90 Lbs: cement 2-Cft: sand 4-Cft: shingle 1/8” to 1/4” guaze. (S.I.No:06, P-17) |  | 119 | -Cft: | 337 | P-Cft: | 40103
8 | Pacca brick work other than building i/c skirting of joints upto 20’ height in (I-e) cement sand mortar ratio 1:6. (S.No:07(I-e) P-22) |  | 255 |  | 12346.65 | -Cft: | 31483.9575
9 | Cement plaster 1:6 upto 20" height (b) 1/2" thick. (S.I.No:13(b) P-52) |  | 5698 | -Sft: | 2206.6 | %-Sft: | 125732
10 | Cement plaster 1:4 upto 20" height (a) 3/8" thick. (S.I.No:11(a) P-52) |  | 5698 | -Sft: | 2197.52 | %-Sft: | 125215
11 | Lime neru plaster 1:2 with fine finish of Neru plaster mixed with 10% of cement. (a) 1/2” thick. (S.I.No:07(b) P-52) |  | 2177 |  | 1428.35 | -Sft: | 31095.1795
12 | Providing and laying topping cement concrete 1:2:4 including surface finishing and dividing into panels. (a) 2” thick topping. (S.I.No:16(a), P-42) |  | 4362 | -Cft: | 3275.5 | %-Sft: | 142877
13 | Scraping ordinary distemper, oil bound distemper or paint on walls. (S.I.No:54(b) P-13) |  | 8880 |  | 226.88 | -Sft: | 20146.944
14 | P/F iron steel grill using solid square bars of size 1/2” x 1/2" placed at 4” c/c and frame of flat iron patti of 3/4” x 3/4” i/c circle shape at 1-0 apart equivalent fitted with screws are pins i/c painting 3-coats with Ist: coat of red oxide paint etc. |  | 142 | -Cft: | 194.16 | P-Sft: | 27570.72
15 | Galvanized wire gauze fixed to chowkats 3/4” deodar wood strips and screws. |  | 425 | -Sft: | 190.72 | P.Sft: | 81056
16 | First class deodar wood wrought, joinery work in doors and windows etc, fixed in position i/c chowkits hold fasts hinges, iron towers bolts, chocks cleats, handles and cords with hooks, etc. Deodar panelled or panelled and glazed or fully glazed (b) 1-3/4 |  | 50 | -No: | 902.93 | P.Sft: | 45147
17 | Distempering on walls 02-coats. (S.I.No:24(b) P-54) |  | 4997 | -Rft: | 1043.9 | %-Sft: | #VALUE!
18 | Preparing the surface and painting with matt finish Pain of approved make to old matt finish surface 02-coat (S.I.No:37(a), P- ) |  | 3883 | -Sft: | 1772.38 | %-Sft: | 68822
19 | Painting old surface. (c) Painting doors and windows any type 02-coats. (S.I.No:04(c-ii) P-68) |  | 1482 | -Sft: | 1160.06 | %-Sft: | 17192
20 | Painting old surface. (b) Painting sashes, fan lights, glazed or guazed, doors and windows any type 02-coats. (S.I.No:04(b) P-68) |  | 425 |  | 674.19 | %-Sft: | 2865
21 | Painting old surface. (d) Painting guard bars, gates iron bars gratings, railings i/c standard braces (etc) and similar open work any type 02-coats. (S.I.No:04(d) P-69) |  | 124 | -Sft: | 674.6 | %-Sft: | 837
22 | P/F G.I Expanded metal 1/8-20 gauge fixed to chowkats. (S.I No: 66, P.No: 66) |  | 425 | -Sft: | 674.6 | %-Sft: | 2867
|  | 81056 |  |  | Total |  | #VALUE!
N O T E :-
1) | Only hill sand will be used.
2) | Premium on non schedule item will not be allowed.
3) | Cartage of any item either supplied y the Department if the contractor will be not allowed.
4) | Water arrangement will be made by the contractor at his own risk and cost.
5) | Income tax at 7.50% will be deducted from each bill of the contractor as per out standing orders.
6) | The Material used in the work or finished project can be got tested from any approved lab: as the direction by Engineer In charge or his representative and all the expenses in this connection with such testing shall be borne by the contractor executively
Contractor |  |  |  |  | Executive Engineer Provincial Buildings Division Mirpurkhas

## 55S
NAME OF WORK:- |  | M&R to Old Court Building at Sanghar (External Development).
Schedule "B".
Sr. No: | Items of Work. |  | Qty: |  | Rate. | Unit. | Amount. | Amount.
Part "A" Building Schedule Item
1 | Dismantling Pacca brick work in lime or cement mortar. (S.I.No:13, P-10) |  | 455 | -Cft: | 1285.63 | %-Cft: | 5849.6165 | 5850
2 | Pacca brick work in Ground floor in (I-e) cement sand mortor 1:6. (S.I.No:05(I-e) P-21) |  | 365 | -Cft: | 12674.36 | %-Cft: | 46261.414 | 46261
3 | Fabrication of mild steel reinforcement for cement concrete including cutting, bending, laying in position, making joints and fastenings including cost of binding wire (also includes removal rust from bars) (b) Using Tor bars. (S.I.No:08(b) P-17) |  | 2.0741 | -Cwt: | 5001.7 | P.Cwt: | 10374.151 | 10374
4 | Reinforced cement concrete work including all labour and material except the cost of steel reinforcement and its labour for bending and binding which will be paid separately. This rate also includes all kinds of forms moulds: lifting shuttering curing rendering and finishing the exposed surface (including screening and washing of shingle) (a) R.C. work in roof slab, beams columns rafts, lintels and other structural members laid in situ or precast laid in position complete in all respects. (i) Ratio 1:2:4 90 Lbs: cement 2-Cft: sand 4-Cft: shingle 1/8” to 1/4” guaze. (S.I.No:06, P-17) |  | 95 | -Cft: | 337 | P-Cft: | 32015 | 32015
7 | Cement plaster 1:6 upto 20" height (b) 1/2" thick. (S.I.No:13(b) P-52) |  | 2540 | -Sft: | 2206.6 | %-Sft: |  | 56048
8 | Cement plaster 1:4 upto 20" height (a) 3/8" thick. (S.I.No:11(a) P-52) |  | 2540 | -Sft: | 2197.52 | %-Sft: | 55817.008 | 55817
9 | Cement concrete brick or stone ballast 1-1/2” thick to 2” gauze ratio 1:4:8. (S.I.No:04(b) P-15) |  | 449 | -Cft: | 9416.28 | %-Cft: | 42279.0972 | 42279
10 | Cement concrete plain including placing compacting, finishing and curing, complete i/c screening and washing stone aggregate without shuttering. (f) Ratio 1:2:4. (S.I.No:05(f), P-16) |  | 210 | -Cft: | 14429.25 | %-Cft: | 30301.425 | 30301
11 | Scraping ordinary distemper, oil bound distemper or paint on walls. (S.I.No:54(b) P-13) |  | 2333 | -Sft: | 226.88 | %-Sft: | 5293.1104 | 5293
12 | First class deodar wood wrought, joinery work in doors and windows etc, fixed in position i/c chowkits hold fasts hinges, iron towers bolts, chocks cleats, handles and cords with hooks, etc. Deodar panelled or panelled and glazed or fully glazed (b) 1-3/4” thick. (only Shutter) (S.I.No:07(b) P-58) |  | 110 | -Sft: | 902.93 | P.Sft: | 99322.3 | 99322
13 | Painting old surface. (c) Painting doors and windows any type 02-coats. (S.I.No:04(c-ii) P-68) |  | 184 | -Sft: | 1160.06 | %-Sft: | 2134.5104 | 2135
14 | First class deodar wood wrought joinery work in wire guaze door and windows with 22 S.W.G. Galvanized wire guaze 144 mesh per square inch iron fittings complete. (S.I.No:14(a), P-59)
(d) | Galvanized wire gauze fixed to chowkats 3/4” deodar wood strips and screws. |  | 74 | -Sft: | 190.72 | P.Sft: | 14113.28 | 14113
|  |  | T o t a l :- |  |  |  | #REF! | 399808
Part "B'' Water Supply Schedule Item.
1 | P/F squatting type white glazed earthen ware w.c pan with i/c the cost of flushing cistern with internal fitting & flush pipe with bend and making requisite number of holes in walls plinth & floor for pipe connection & making good in cement concrete 1:2:4. (a) W.C. pan of not less than 23" clear opening between flashing rims and 3 gallons flushing tank. (ii) With 4" dia white glazed earthen ware trape & plastic thumble. (S.I.No:01(a-ii) P-01) |  | 1 | -No: | 5088.2 | Each. | 5088.2 | 5088
2 | P/F 6” x 2” or 6” x 3” C.I. floor trap of the approved selt cleaning design with a C.I. screwed down gratting with or without a vent arm complete with & i/c making requisite number of holes in walls, plinth & floor for pipe connections & making good in cement concrete 1:2:4. (S.I.No:20, P-06) |  | 3 | -No: | 2042.43 | Each. | 6127.29 | 6127
3 | S/F long bib cock of superior quality with C.P. head 1/2” dia. (S.I.No:13(a) P-19) |  | 5 | -No: | 1109.46 | Each. | 5547.3 | 5547
4 | Providing G.I. Pipe, specials and clamps etc, i/c fixing cutting & fitting complete with and i/c the cost of breaking through walls and roof, making good etc. painting two coats after cleaning the pipe etc. with white zink paint with pigment to match the colour of the building and testing with water to a pressure head of 200-ft: and handling. (S.I.No:01, P-12)
(i) | 1/2” dia G.I. Pipe. |  | 50 | -Rft: | 73.21 | P.Rft: | 3660.5 | 3660
(ii) | 3/4” dia G.I. Pipe. |  | 50 | -Rft: | 95.79 | P.Rft: | 4789.5 | 4790
6 | Providing & fixing handle valve (China). (i) 1/2" dia. (S.I.No:05(i), P-17) |  | 2 | -No: | 200.42 | Each. | 400.84 | 401
(ii) | 3/4” dia. |  | 1 | -No: | 271.92 | Each. | 271.92 | 272
(iii) | 1” dia. |  | 2 | -No: | 365.42 | Each. | 730.84 | 731
|  |  | T o t a l :- |  |  |  | 26616.39 | 26616
PART "C' Ext; Drainage Severage Line
1 | Excavation for pipe line trenches and pits in soft soils I/c trimming and dressing side to true alignment and shapes leveling of beds of trenches to correct level and grade. Cutting joint holes and disposal of surplus earth within a one chain as directed by Engineer Incharge providing fence guards lights flags and temporary crossing for non vehicular traffic where ever required lift upto 5ft: (1.52m) and lead upto one chain (30.5m). (S.I.No:1 P/46) |  | 72 | -Cft: | 3750 | %0-Cft: | 270 | 270
2 | Providing R.C.C pipe & collar class ‘B’ and fixing in trenches including cutting fitting and jointing with maxphalt complete in position and cement mortor 1:1 including testing with water to a head of 22.5 mm or 75-ft (b) 4” dia. (S.I.NO:2P17) (Public health schedule)
(a) | 9” dia R.R.C pipe. |  | 20 | -Rft: | 194 | P.Rft: | 3880 | 3880
(b) | 12” dia R.R.C pipe |  | 20 | -Rft: | 330 | P.Rft: | 6600 | 6600
3 | Refilling the excavation stuff in trenches 6" thick layer i/c watering ramming to full compaction at complete. (S.I.No:24, P-03) |  | 72 | -Cft: | 2760 | %0-Cft: | 198.72 | 199
4 | Construction manhole or inspection Chamber for the required dia of circular sewer and 3’- 6” ( 1067 mm ) depth with walls of B.B in cement motor 1:3 cement plastered 1:3, ½” thick inside of walls and I”(25mm) thick over benching and channel I / c fixing C.I Manhole cover with frame of clear opening 1-1/2 x 1., ½’ (457 x 457mm) of 1.75 Cwt. (88.9 kg) embedded in plain C.C 1:2:4 and fixing I” (25mm) dia M.S steps 6”(150 mm) wide projecting 4” ( 102 mm ) from the face of wall at 12” (305 mm) C/C duly painted etc. Complete as per specification and drawing No.D.P/I of Public Health Circle Southern Zone. (a)4” to 12” dia 2’x 2’ x3’-6”.(without C.I cover) (SI No: 1 P/39) |  | 1 | -Cft: | 14748 | P.NOS | 14748 | 14748
|  |  | Total |  |  |  | 25696.72 | 25697
N O T E :-
1) | Only hill sand will be used.
2) | Premium on non schedule item will not be allowed.
3) | Cartage of any item either supplied y the Department if the contractor will be not allowed.
4) | Water arrangement will be made by the contractor at his own risk and cost.
5) | Income tax at 7.50% will be deducted from each bill of the contractor as per out standing orders.
6) | The Material used in the work or finished project can be got tested from any approved lab: as the direction by Engineer In charge or his representative and all the expenses in this connection with such testing shall be borne by the contractor executively without any reimbursement claim again his account.
Contractor |  |  |  |  | Executive Engineer Provincial Buildings Division Mirpurkhas

## 56S
Name of Work:- |  | M&R to New Court Building at Sanghar.
SCHDULE "B"
Sr. No: | Items of Work. |  | Qty: |  | Rate. | Unit. | Amount.
PART "A" MAIN BUILDING
1 | Excavation in foundation of Building Bridges and other structure i/c dagbelling dressing, refilling around structure with excavated earth watering and remming lead upto 5 ft: (b) In ordinary soil. (S.I.No:18(b) P-04) |  | 293 | -Cft: | 3176.25 | %0-Cft: | 931
2 | Dismantling Pacca brick work in lime or cement mortar. (S.I.No:13, P-10) |  | 86 | -Cft: | 1285.63 | %-Cft: | 1106
3 | Cement concrete brick or stone ballast 1-1/2” thick to 2” gauze ratio 1:5:10. (S.I.No:04(c) P-15) |  | 43 | -Cft: | 8694.95 | %-Cft: | 3739
4 | Pacca brick work in foundation and plinth in (I-e) cement sand mortor 1:6 (S.I.No:04(I-e), P-20) |  | 175 | -Cft: | 11948.36 | %-Cft: | 20910
5 | Damp proof course with cement sand and shingle concrete 1:2:4 i/c 2-coats of asphaltic mixture (b) 2” thick. (S.I.No:28(b) P-19) |  | 31 | -Sft: | 3912.85 | %-Sft: | 1213
6 | Pacca brick work in Ground floor in (I-e) cement sand mortor 1:6. (S.I.No:05(I-e) P-21) |  | 508 | -Cft: | 12674.36 | %-Cft: | 64386
7 | Removing cement or lime plaster. (S.I.No:53, P-13) |  | 162 | -Sft: | 121 | %-Cft: | 196
8 | Applying floating coat of cement 1/32” thick. (S.I.No:14, P-53) |  | 162 | -Sft: | 660 | %-Sft: | 1069
9 | P/F G.I. frames / chowkits of size 7" x 2" or 4-1/2" x 3" for doors using 20 gauge G.I. sheet i/c welded hinges and fixing at site with necessary hold fasts, filling with cement sand slurry of ratio 1:6 and repairing the jambs. The cost also i/c all carriage, tools and plants used in making and fixing. (S.I.No:29, P-93) |  | 184 | -Rft: | 228.9 | P.Rft: | 42118
10 | Cement plaster 1:6 upto 20" height (b) 1/2" thick. (S.I.No:13(b) P-52) |  | 1272 | -Sft: | 2206.6 | %-Sft: | 28068
11 | Providing and laying topping cement concrete 1:2:4 including surface finishing and dividing into panels. (a) 2” thick topping. (S.I.No:16(a), P-42) |  | 234 | -Cft: | 3275.5 | %-Sft: | 7665
12 | Cement concrete plain including placing compacting, finishing and curing, complete i/c screening and washing stone aggregate without shuttering. (f) Ratio 1:2:4. (S.I.No:05(f), P-16) |  | 51 | -Cft: | 14429.25 | %-Cft: | 7359
13 | Cement plaster 1:4 upto 20" height (a) 3/8" thick. (S.I.No:11(a) P-52) |  | 992 | -Sft: | 2197.52 | %-Sft: | 21799
14 | Reinforced cement concrete work including all labour and material except the cost of steel reinforcement and its labour for bending and binding which will be paid separately. This rate also includes all kinds of forms moulds: lifting shuttering curing rendering and finishing the exposed surface (including screening and washing of shingle) (a) R.C. work in roof slab, beams columns rafts, lintels and other structural members laid in situ or precast laid in position complete in all respects. (i) Ratio 1:2:4 90 Lbs: cement 2-Cft: sand 4-Cft: shingle 1/8” to 1/4” guaze. (S.I.No:06, P-17) |  | 73 | -Cft: | 337 | P-Cft: | 24601
15 | Fabrication of mild steel reinforcement for cement concrete including cutting, bending, laying in position, making joints and fastenings including cost of binding wire (also includes removal rust from bars) (b) Using Tor bars. (S.I.No:08(b) P-17) |  | 50 | -Cwt: | 5001.7 | P.Cwt: | 250085
16 | P/L tiles glazed 6” x 6” x 1/4” on floor or wall facing in required coloured and pattern of STILE specification jointed in white cement and pigment over a base of 1:2 gray cement mortor 3/4” thick i/c washing and filling of joints with slurry of white cement and pigment in desired shape with finishing, cleaning and cost of wax polish etc. complete i/c cutting tiles to proper profile. (SI.No:60, P-47) |  | 378 | -Sft: | 30509.77 | %-Sft: | 115327
17 | First class deodar wood wrought, joinery work in doors and windows etc, fixed in position i/c chowkits hold fasts hinges, iron towers bolts, chocks cleats, handles and cords with hooks, etc. Deodar panelled or panelled and glazed or fully glazed (b) 1-3/4” thick. (only Shutter) (S.I.No:07(b) P-58) |  | 77 | -No: | 902.93 | P.Sft: | 69526
18 | First class deodar wood wrought joinery work in wire guaze door and windows with 22 S.W.G. Galvanized wire guaze 144 mesh per square inch iron fittings complete. (a) 1-3/4" thick deodar wood framing i/c wire gauze with ordinary hinges. (S.I.No:14(a), P-59
| 1-1/2” thick deodar wood framing i/c wire guaze with ordinary hinges. |  | 80 | -Sft: | 562.98 | P.Sft: | 45038
19 | First class deodar wood wrought joinery work in wire guaze door and windows with 22 S.W.G. Galvanized wire guaze 144 mesh per square inch iron fittings complete. (a) 1-3/4" thick deodar wood framing i/c wire gauze with ordinary hinges. (S.I.No:14(a), P-59
| Galvanized wire guaze fixed with 1/2” strips on separate 2” x 2” deodar wood frame. |  | 172 | -Sft: | 575.61 | P.Sft: | 99005
20 | S/F in position iron / steel grill of 3/4” x 1/4” size flat iron of approved design i/c painting 3-coat etc complete. (weight not to be less than 3.7 Lbs / Sq: Foot of finished grill) (S.I.No:26, P-93) |  | 24 | -Sft: | 180.5 | P.Sft: | 4332
21 | S/F T-iron 2” x 2” size. (S.I.No:144, P-15) |  | 3.2679 | -Cwt: | 3575 | P.Cwt: | 11683
22 | Flate Sheet Roof with glavanized iron sheets i/c battens rolls, screws, clips etc (S.I.No:-27,P-37). |  | 178 | -Sft: | 13141.01 | %Sft: | 23391
23 | P/F G.I expanded metal 1/8 - 20 guaze fixed to chowkats. (without deodar Patti) (S.I.No:66(b) P-66) |  | 172 | -Sft: | 68.13 | P.Sft: | 11718
24 | Making and fixing deodar wood shelves including brackets @ 1" thick (S.I.No:27(a), P-61) |  | 62 | -Sft: | 443.71 | P.Sft: | 27510
25 | Distempering on walls 03-coats. (S.I.No:24(c) P-54) |  | 992 | -Sft: | 1079.65 | %-Sft: | 10710
26 | Supplying and fixing in position aluminum channel framming for hinged door or alcop made with 5 mm thick tinted glass glazing (Belgium) and alpha (Japan) locks i/c handles and stoppers etc. (b) Deluxe model (Bronze) (S.I.No:83(b) P-108) |  | 24 | -Sft: | 1507.66 | P.Sft: | 36184
27 | Painting new surface. (c) Preparing surface and painting doors and windows any type 03-coats. (S.I.No:05(c-iii) P-70) |  | 182 | -Sft: | 2116.41 | %-Sft: | 3852
28 | Painting new surface. (b) Preparing surface and painting guard bars, gates of iron bars, gratings, railings (i/c standards braces, etc) and similar open work any type 03-coats. (S.I.No:05(d) P-70) |  | 252 | -Sft: | 1270.83 | %-Sft: | 3202
|  | #REF! | Total |  |  |  | 936723
PART "B" PUBLIC HEALTH SCHDULE ITEMS.
1 | Providing, laying UPVC pipe of Class "B" fixing in trench i/c cutting, fitting and jointing with solvent cement i/c tesing with water to a head of 61 meter or 200 ft: (a) 80 mm (3”dia). (P.H.E.S.I.No:04(a), P-21)
(b) | 100 mm (4"dia). |  | 37 | -Rft: | 174 | P.Rft: | 6438
2 | Providing, Laying UPVC Pipes of Class "D" fixing in trench i/c cutting fitting and jointing with solvent cement i/c testing with water to a head of 122 meter or 400' ft: (P.H.E.S.I.No:6(i) P-24)
| 1/2" dia. |  | 50 | -No: | 12 | P.Rft: | 600
| 3/4” dia. |  | 50 | -No: | 19 | P.Rft: | 950
3 | Providing, laying RCC pipe & collar of class ‘B’ and fixing in trenches including cutting fitting and jointing with maxphalt composition and cement mortar (1:1) including testing with water to a head of 22.5 m or 75-ft (P.H.E.S.I.No:02 (a), P15)
| 150 mm 6” dia. |  | 112 | -Rft: | 163 | P.Rft: | 18256
4 | Providing & fixing handle valve (China). (i) 1/2" dia. (S.I.No:05(i), P-17) |  | 4 | -No: | 200.42 | Each. | 802
(ii) | 3/4” dia. |  | 4 | -No: | 271.92 | Each. | 1088
[5 empty] | Total |  | 28134
N O T E :-
1) | Only hill sand will be used.
2) | Premium on non schedule item will not be allowed.
3) | Cartage of any item either supplied y the Department if the contractor will be not allowed.
4) | Water arrangement will be made by the contractor at his own risk and cost.
5) | Income tax at 7.50% will be deducted from each bill of the contractor as per out standing orders.
6) | The Material used in the work or finished project can be got tested from any approved lab: as the direction by Engineer In charge or his representative and all the expenses in this connection with such testing shall be borne by the contractor executively
Contractor |  |  |  |  | Executive Engineer Provincial Buildings Division Mirpurkhas

## 57S
Name of Work:- |  | M&R to New Court Building at Sanghar (I.T.Room)
Schedule "B"
Sr. No: | Items of Work. |  | Qty: |  | Rate. | Unit. | Amount. | Amount.
PART ''A'' Main Building Schedule Item.
1 | Removing cement or lime plaster. (S.I.No:53, P-13) |  | 278 | -Sft: | 121 | %-Sft: | 336.38 | 336
2 | Scraping ordinary distemper, oil bound distemper or paint on walls. (S.I.No:54(b) P-13) |  | 2250 | -Sft: | 226.88 | %-Sft: | 5104.8 | 5105
3 | Supplying and fixing false ceiling of plaster of paris, in panels i/c making frame, work of Deodar wood i/c painting with Soligia paint. (S.I.No:52, P-64) |  | 150 | -Sft: | 25293.42 | %-Sft: | 37940.13 | 37940
4 | Supplying and fixing wall Paper seaping on wall (R.A Attached ) |  | 277 | -Sft: | 125 | P-Sft: | 34625 | 34625
5 | Scraping White Wash or Colour Wash. (S.I.No:54(a) P-13) |  | 1853 | -Sft: | 75.63 | %-Sft: | 1401.4239 | 1401
6 | Distempering on walls 02-coats. (S.I.No:24(b) P-54) |  | 540 | -Sft: | 1043.9 | %-Sft: | 5637.06 | 5637
7 | Preparing the surface and painting with matt finish paint of approved make to old matt finish 03-coat (S.I.No:37, P-55) |  | 1973 | -Sft: | 2499.76 | %-Sft: | 49320.2648 | 49320
8 | Colour washing on walls 03-coats. (S.I.No:25(c), P-54) |  | 1853 | -Sft: | 1303.17 | %-Sft: | 24147.7401 | 24148
9 | Painting old surface. (c) Painting doors and windows any type 02-coats. (S.I.No:04(c-ii) P-68) |  | 599 | -Sft: | 1160.06 | %-Sft: | 6948.7594 | 6949
10 | Painting old surface. (d) Painting guard bars, gates iron bars gratings, railings i/c standard braces (etc) and similar open work any type 02-coats. (S.I.No:04(d) P-69) |  | 196 | -Sft: | 674.6 | %-Sft: | 1322.216 | 1322
11 | Painting old surface. (b) Painting sashes, fan lights, glazed or guazed, doors and windows any type 02-coats. (S.I.No:04(b) P-68) |  | 227 | -Sft: | 674.19 | %-Sft: | 1530.4113 | 1530
12 | P/L tiles glazed 6” x 6” x 1/4” on floor or wall facing in required coloured and pattern of STILE specification jointed in white cement and pigment over a base of 1:2 gray cement mortor 3/4” thick i/c washing and filling of joints with slurry of white cement and pigment in desired shape with finishing, cleaning and cost of wax polish etc. complete i/c cutting tiles to proper profile. (SI.No:60, P-47) |  | 278 | -Sft: | 30509.77 | %-Sft: | 84817.1606 | 84817
|  |  | T o t a l :- |  |  |  | 253131.3461 | 253130
PART ''B'' Electric Schedule Item.
1 | Wiring for light or fan point with (3/.029) PVC insulated wire in 20 mm (3/4") channel patti on surface as required. (S.I.No:129, P-15) |  | 31 | -No: | 910 | P.Point. | 28210 | 28210
2 | Wiring for plug point with 3/.029 PVC insulated wire in 20 mm (3/4") channel patti on surface as required. (S.I.No.130, P-15) |  | 13 | -No: | 742 | P.Point. | 9646 | 9646
3 | Wiring for call bell point with 3/.029 PVC insulated wire in 20 mm (3/4") channel patti on surface as required. (S.I.No.131, P-15) |  | 1 | -No: | 1590 | P.Point. | 1590 | 1590
4 | P/L (Main or Sub Main) PVC insulated with size 2-7/.029 copper conductor in 3/4" dia PVC conduit on surface. (S.I.No.03, P-01) |  | 100 | -Met: | 171 | P.Met: | 17100 | 17100
5 | P/L (Main or Sub Main) PVC insulated with size 2-3/.029 copper conductor in 3/4" dia PVC conduit on surface. As Required. (S.I.No.05, P-01) |  | 80 | -Met: | 121 | P.Met: | 9680 | 9680
6 | P/L (Main or Sub Main) PVC insulated with size 2-7/.044 (6 mm 2) copper conductor in 1" dia PVC conduit on surface. (S.I.No.05, P-01) |  | 20 | -Met: | 305 | P.Met: | 6100 | 6100
7 | P/L (Main or Sub Main) PVC insulated with size 2-7/.052 (10 mm 2) copper conductor in 1" dia PVC conduit on surface. (S.I.No.06, P-01) |  | 50 | -Met: | 428 | P.Met: | 21400 | 21400
8 | P/F circuit breaker 6, 10, 15, 20, 30, 40, 50 & 63 amp SP (TB-5S) on prepared board as required. (S.I.No.203, P-31) |  | 5 | -Nos: | 916 | P.No: | 4580 | 4580
9 | P/F circuit breaker 15, 20 30, 40, 50 & 60 amp TP (XE-100CS(CB)) on prepared board as required. (S.I.No.206, P-31) |  | 1 | -No: | 5521 | P.No: | 5521 | 5521
10 | Providnig & fixing brass button holder. (S.I.No.232, P-33) |  | 15 | -No: | 70 | P.No: | 1050 | 1050
11 | P/F Volt meter size 96/96 mm 500 volt as required & as per instruction of Engineer Incharge. (S.I.No.235, P-34) |  | 1 | -No: | 999 | P.No: | 999 | 999
12 | Providnig & fixing DP i/c change over switch 500 volts 30 amp on a prepared board. (S.I.No.195, P-30) |  | 1 | -No: | 3559.5 | P.No: | 3559.5 | 3560
|  |  | T o t a l :- |  |  |  | 109435.5 | 109436
PART '' B-i '' Electric Non - Schedule Item.
1 | P/F Energy Saver 24 Watts superior quality an existing holder. As required. |  | 15 | -Nos: |  | Each. | 0
2 | P/F Energy Saver 85 Watts superior quality an existing holder. As required. |  | 2 | -Nos: |  | Each. | 0
3 | P/F Main Panal Board Double Shutter Accordable Heavy duty Circuit brackit bas bar i/c painting with Embaled painting for other simple has on surface. |  | 2 | -Nos: |  | Each. | 0
4 | P/F Pilot Lamp as required. |  | 3 | -Nos: |  | Each. | 0
5 | P/F Fancy down light with necessary connection etc complete as required. |  | 8 | -Nos: |  | Each. | 0
6 | S/F A.C. ceiling fan 56" sewwp ceiling fan complete with rod falde canopy etc required Pak, Royal, G.F.C. |  | 1 | -Nos: |  | Each. | 0
7 | S/F A.C. fancy wall bracket fan i/c regulator etc complete. |  | 1 | -No: |  | Each. | 0
8 | Errection of Ceiling fan i/c wiring of down rod with 1/1.13 mm (3/.029) PVC wire fixing of regulators blade canopy etc as required. |  | 5 | -No: |  | Each. | 0
9 | Providing & fixing A.C. Ceiling fan regulator on S.W. Board. |  | 5 | -No: |  | Each. | 0
10 | S/F A.C. fancy type imported quality as required. |  | 31 | -No: |  | Each. | 0
11 | S/F Two pin 5 amp plug & Socket Fancy Type. |  | 13 | -No: |  | Each. | 0
12 | S/F Universal 15 amps fixied on a board and nesessary connection as required. |  | 2 | -No: |  | Each. | 0
13 | S/F three pin 15 amp plug socket fancy type imported quality as required. |  | 2 | -No: |  | Each. | 0
14 | S/F mix metallic sheet 2.4.6.8 hole i/c frame and PVC board clip switch etc as required. |  | 15 | -No: |  | Each. | 0
|  |  | T o t a l :- |  |  |  | 0
N O T E :-
1) | Only hill sand will be used.
2) | Premium on non schedule item will not be allowed.
3) | Cartage of any item either supplied y the Department if the contractor will be not allowed.
4) | Water arrangement will be made by the contractor at his own risk and cost.
5) | Income tax at 7.50% will be deducted from each bill of the contractor as per out standing orders.
6) | The Material used in the work or finished project can be got tested from any approved lab: as the direction by Engineer In charge or his representative and all the expenses in this connection with such testing shall be borne by the contractor executively without any reimbursement claim again his account.
Contractor |  |  |  |  | Executive Engineer Provincial Buildings Division Mirpurkhas

## 58S
Name of Work:- |  | M&R to Type IIIrd: Bunglow of IInd: Senior Civil Judge Sanghar.
SCHDULE "B"
Sr. No: | Items of Work. |  | Qty: |  | Rate. | Unit. | Amount.
PART "A" MAIN BUILDING
1 | Excavation in foundation of Building Bridges and other structure i/c dagbelling dressing, refilling around structure with excavated earth watering and remming lead upto 5 ft: (b) In ordinary soil. (S.I.No:18(b) P-04) |  | 305 | -Cft: | 3176.25 | %0-Cft: | 969
2 | Dismantling Pacca brick work in lime or cement mortar. (S.I.No:13, P-10) |  | 80 | -Cft: | 1285.63 | %-Cft: | 1029
3 | Cement concrete brick or stone ballast 1-1/2” thick to 2” gauze ratio 1:5:10. (S.I.No:04(c) P-15) |  | 52 | -Cft: | 8694.95 | %-Cft: | 4521
4 | Pacca brick work in foundation and plinth in (I-e) cement sand mortor 1:6 (S.I.No:04(I-e), P-20) |  | 156 | -Cft: | 11948.36 | %-Cft: | 18639
5 | Damp proof course with cement sand and shingle concrete 1:2:4 i/c 2-coats of asphaltic mixture (b) 2” thick. (S.I.No:28(b) P-19) |  | 28 | -Sft: | 3912.85 | %-Sft: | 1096
6 | Pacca brick work in Ground floor in (I-e) cement sand mortor 1:6. (S.I.No:05(I-e) P-21) |  | 508 | -Cft: | 12674.36 | %-Cft: | 64386
7 | Removing cement or lime plaster. (S.I.No:53, P-13) |  | 162 | -Sft: | 121 | %-Cft: | 196
8 | Applying floating coat of cement 1/32” thick. (S.I.No:14, P-53) |  | 162 | -Sft: | 660 | %-Sft: | 1069
9 | P/F G.I. frames / chowkits of size 7" x 2" or 4-1/2" x 3" for doors using 20 gauge G.I. sheet i/c welded hinges and fixing at site with necessary hold fasts, filling with cement sand slurry of ratio 1:6 and repairing the jambs. The cost also i/c all carriage, tools and plants used in making and fixing. (S.I.No:29, P-93) |  | 184 | -Rft: | 228.9 | P.Rft: | 42118
10 | Cement plaster 1:6 upto 20" height (b) 1/2" thick. (S.I.No:13(b) P-52) |  | 1272 | -Sft: | 2206.6 | %-Sft: | 28068
11 | Providing and laying topping cement concrete 1:2:4 including surface finishing and dividing into panels. (a) 2” thick topping. (S.I.No:16(a), P-42) |  | 234 | -Cft: | 3275.5 | %-Sft: | 7665
12 | Cement concrete plain including placing compacting, finishing and curing, complete i/c screening and washing stone aggregate without shuttering. (f) Ratio 1:2:4. (S.I.No:05(f), P-16) |  | 51 | -Cft: | 14429.25 | %-Cft: | 7359
13 | Cement plaster 1:4 upto 20" height (a) 3/8" thick. (S.I.No:11(a) P-52) |  | 992 | -Sft: | 2197.52 | %-Sft: | 21799
14 | Reinforced cement concrete work including all labour and material except the cost of steel reinforcement and its labour for bending and binding which will be paid separately. This rate also includes all kinds of forms moulds: lifting shuttering curing rendering and finishing the exposed surface (including screening and washing of shingle) (a) R.C. work in roof slab, beams columns rafts, lintels and other structural members laid in situ or precast laid in position complete in all respects. (i) Ratio 1:2:4 90 Lbs: cement 2-Cft: sand 4-Cft: shingle 1/8” to 1/4” guaze. (S.I.No:06, P-17) |  | 73 | -Cft: | 337 | P-Cft: | 24601
15 | Fabrication of mild steel reinforcement for cement concrete including cutting, bending, laying in position, making joints and fastenings including cost of binding wire (also includes removal rust from bars) (b) Using Tor bars. (S.I.No:08(b) P-17) |  | 50 | -Cwt: | 5001.7 | P.Cwt: | 250085
16 | P/L tiles glazed 6” x 6” x 1/4” on floor or wall facing in required coloured and pattern of STILE specification jointed in white cement and pigment over a base of 1:2 gray cement mortor 3/4” thick i/c washing and filling of joints with slurry of white cement and pigment in desired shape with finishing, cleaning and cost of wax polish etc. complete i/c cutting tiles to proper profile. (SI.No:60, P-47) |  | 378 | -Sft: | 30509.77 | %-Sft: | 115327
17 | First class deodar wood wrought, joinery work in doors and windows etc, fixed in position i/c chowkits hold fasts hinges, iron towers bolts, chocks cleats, handles and cords with hooks, etc. Deodar panelled or panelled and glazed or fully glazed (b) 1-3/4” thick. (only Shutter) (S.I.No:07(b) P-58) |  | 77 | -No: | 902.93 | P.Sft: | 69526
18 | First class deodar wood wrought joinery work in wire guaze door and windows with 22 S.W.G. Galvanized wire guaze 144 mesh per square inch iron fittings complete. (a) 1-3/4" thick deodar wood framing i/c wire gauze with ordinary hinges. (S.I.No:14(a), P-59
| 1-1/2” thick deodar wood framing i/c wire guaze with ordinary hinges. |  | 80 | -Sft: | 562.98 | P.Sft: | 45038
19 | First class deodar wood wrought joinery work in wire guaze door and windows with 22 S.W.G. Galvanized wire guaze 144 mesh per square inch iron fittings complete. (a) 1-3/4" thick deodar wood framing i/c wire gauze with ordinary hinges. (S.I.No:14(a), P-59
| Galvanized wire guaze fixed with 1/2” strips on separate 2” x 2” deodar wood frame. |  | 172 | -Sft: | 575.61 | P.Sft: | 99005
20 | S/F in position iron / steel grill of 3/4” x 1/4” size flat iron of approved design i/c painting 3-coat etc complete. (weight not to be less than 3.7 Lbs / Sq: Foot of finished grill) (S.I.No:26, P-93) |  | 24 | -Sft: | 180.5 | P.Sft: | 4332
21 | S/F T-iron 2” x 2” size. (S.I.No:144, P-15) |  | 3.2679 | -Cwt: | 3575 | P.Cwt: | 11683
22 | Flate Sheet Roof with glavanized iron sheets i/c battens rolls, screws, clips etc (S.I.No:-27,P-37). |  | 178 | -Sft: | 13141.01 | %Sft: | 23391
23 | P/F G.I expanded metal 1/8 - 20 guaze fixed to chowkats. (without deodar Patti) (S.I.No:66(b) P-66) |  | 172 | -Sft: | 68.13 | P.Sft: | 11718
24 | Making and fixing deodar wood shelves including brackets @ 1" thick (S.I.No:27(a), P-61) |  | 62 | -Sft: | 443.71 | P.Sft: | 27510
25 | Distempering on walls 03-coats. (S.I.No:24(c) P-54) |  | 992 | -Sft: | 1079.65 | %-Sft: | 10710
26 | Supplying and fixing in position aluminum channel framming for hinged door or alcop made with 5 mm thick tinted glass glazing (Belgium) and alpha (Japan) locks i/c handles and stoppers etc. (b) Deluxe model (Bronze) (S.I.No:83(b) P-108) |  | 24 | -Sft: | 1507.66 | P.Sft: | 36184
27 | Painting new surface. (c) Preparing surface and painting doors and windows any type 03-coats. (S.I.No:05(c-iii) P-70) |  | 182 | -Sft: | 2116.41 | %-Sft: | 3852
28 | Painting new surface. (b) Preparing surface and painting guard bars, gates of iron bars, gratings, railings (i/c standards braces, etc) and similar open work any type 03-coats. (S.I.No:05(d) P-70) |  | 252 | -Sft: | 1270.83 | %-Sft: | 3202
|  | #REF! | Total |  |  |  | 935078
PART "B" PUBLIC HEALTH SCHDULE ITEMS.
1 | Providing, laying UPVC pipe of Class "B" fixing in trench i/c cutting, fitting and jointing with solvent cement i/c tesing with water to a head of 61 meter or 200 ft: (a) 80 mm (3”dia). (P.H.E.S.I.No:04(a), P-21)
(b) | 100 mm (4"dia). |  | 37 | -Rft: | 174 | P.Rft: | 6438
2 | Providing, Laying UPVC Pipes of Class "D" fixing in trench i/c cutting fitting and jointing with solvent cement i/c testing with water to a head of 122 meter or 400' ft: (P.H.E.S.I.No:6(i) P-24)
| 1/2" dia. |  | 50 | -No: | 12 | P.Rft: | 600
| 3/4” dia. |  | 50 | -No: | 19 | P.Rft: | 950
3 | Providing, laying RCC pipe & collar of class ‘B’ and fixing in trenches including cutting fitting and jointing with maxphalt composition and cement mortar (1:1) including testing with water to a head of 22.5 m or 75-ft (P.H.E.S.I.No:02 (a), P15)
| 150 mm 6” dia. |  | 112 | -Rft: | 163 | P.Rft: | 18256
4 | Providing & fixing handle valve (China). (i) 1/2" dia. (S.I.No:05(i), P-17) |  | 4 | -No: | 200.42 | Each. | 802
(ii) | 3/4” dia. |  | 4 | -No: | 271.92 | Each. | 1088
[5 empty] | Total |  | 28134
N O T E :-
1) | Only hill sand will be used.
2) | Premium on non schedule item will not be allowed.
3) | Cartage of any item either supplied y the Department if the contractor will be not allowed.
4) | Water arrangement will be made by the contractor at his own risk and cost.
5) | Income tax at 7.50% will be deducted from each bill of the contractor as per out standing orders.
6) | The Material used in the work or finished project can be got tested from any approved lab: as the direction by Engineer In charge or his representative and all the expenses in this connection with such testing shall be borne by the contractor executively
Contractor |  |  |  |  | Executive Engineer Provincial Buildings Division Mirpurkhas

## 59S
Name of Work:- |  | M&R to Reasidence of Civil Judge Khipro.
SCHDULE "B"
Sr. No: | Items of Work. |  | Qty: |  | Rate. | Unit. | Amount.
PART "A" MAIN BUILDING
1 | Dismantling cement concrete reinforced separating reinforcement from concrete cleaning and straightening the same. (S.I.Nlo:20, P-10) |  | 457 | -Cft: | 5445 | %-Cft: | 24884
2 | Removing cement or lime plaster. (S.I.No:53, P-13) |  | 5268 | -Sft: | 121 | %-Cft: | 6374
3 | Excavation in foundation of Building Bridges and other structure i/c dagbelling dressing, refilling around structure with excavated earth watering and remming lead upto 5 ft: (b) In ordinary soil. (S.I.No:18(b) P-04) |  | 1020 | -Cft: | 3176.25 | %0-Cft: | 3240
4 | Cement concrete brick or stone ballast 1-1/2” thick to 2” gauze ratio 1:5:10. (S.I.No:04(b) P-15) |  | 210 | -Cft: | 9416.28 | %-Cft: | 19774
5 | Pacca brick work in foundation and plinth in (I-e) cement sand mortor 1:6 (S.I.No:04(I-e), P-20) |  | 304 | -Cft: | 11948.36 | %-Cft: | 36323
6 | Fabrication of mild steel reinforcement for cement concrete including cutting, bending, laying in position, making joints and fastenings including cost of binding wire (also includes removal rust from bars) (b) Using Tor bars. (S.I.No:08(b) P-17) |  | 8.4 | -Cwt: | 5001.7 | P.Cwt: | 42014
7 | Reinforced cement concrete work including all labour and material except the cost of steel reinforcement and its labour for bending and binding which will be paid separately. This rate also includes all kinds of forms moulds: lifting shuttering curing rendering and finishing the exposed surface (including screening and washing of shingle) (a) R.C. work in roof slab, beams columns rafts, lintels and other structural members laid in situ or precast laid in position complete in all respects. (i) Ratio 1:2:4 90 Lbs: cement 2-Cft: sand 4-Cft: shingle 1/8” to 1/4” guaze. (S.I.No:06, P-17) |  | 140 | -Cft: | 337 | P-Cft: | 47180
8 | Pacca brick work other than building i/c skirting of joints upto 20’ height in (I-e) cement sand mortar ratio 1:6. (S.No:07(I-e) P-22) |  | 255 |  | 12346.65 | -Cft: | 31483.9575
9 | Cement plaster 1:6 upto 20" height (b) 1/2" thick. (S.I.No:13(b) P-52) |  | 5698 | -Sft: | 2206.6 | %-Sft: | 125732
10 | Cement plaster 1:4 upto 20" height (a) 3/8" thick. (S.I.No:11(a) P-52) |  | 5698 | -Sft: | 2197.52 | %-Sft: | 125215
11 | Lime neru plaster 1:2 with fine finish of Neru plaster mixed with 10% of cement. (a) 1/2” thick. (S.I.No:07(b) P-52) |  | 2177 |  | 1428.35 | -Sft: | 31095.1795
12 | Providing and laying topping cement concrete 1:2:4 including surface finishing and dividing into panels. (a) 2” thick topping. (S.I.No:16(a), P-42) |  | 4362 | -Cft: | 3275.5 | %-Sft: | 142877
13 | Scraping ordinary distemper, oil bound distemper or paint on walls. (S.I.No:54(b) P-13) |  | 8880 |  | 226.88 | -Sft: | 20146.944
14 | P/F iron steel grill using solid square bars of size 1/2” x 1/2" placed at 4” c/c and frame of flat iron patti of 3/4” x 3/4” i/c circle shape at 1-0 apart equivalent fitted with screws are pins i/c painting 3-coats with Ist: coat of red oxide paint etc. |  | 142 | -Cft: | 194.16 | P-Sft: | 27570.72
15 | Galvanized wire gauze fixed to chowkats 3/4” deodar wood strips and screws. |  | 425 | -Sft: | 190.72 | P.Sft: | 81056
16 | First class deodar wood wrought, joinery work in doors and windows etc, fixed in position i/c chowkits hold fasts hinges, iron towers bolts, chocks cleats, handles and cords with hooks, etc. Deodar panelled or panelled and glazed or fully glazed (b) 1-3/4 |  | 50 | -No: | 902.93 | P.Sft: | 45147
17 | Distempering on walls 02-coats. (S.I.No:24(b) P-54) |  | 4997 | -Rft: | 1043.9 | %-Sft: | 52164
18 | Preparing the surface and painting with matt finish Pain of approved make to old matt finish surface 02-coat (S.I.No:37(a), P- ) |  | 3883 | -Sft: | 1772.38 | %-Sft: | 68822
19 | Painting old surface. (c) Painting doors and windows any type 02-coats. (S.I.No:04(c-ii) P-68) |  | 1482 | -Sft: | 1160.06 | %-Sft: | 17192
20 | Painting old surface. (b) Painting sashes, fan lights, glazed or guazed, doors and windows any type 02-coats. (S.I.No:04(b) P-68) |  | 425 |  | 674.19 | %-Sft: | 2865
21 | Painting old surface. (d) Painting guard bars, gates iron bars gratings, railings i/c standard braces (etc) and similar open work any type 02-coats. (S.I.No:04(d) P-69) |  | 124 | -Sft: | 674.6 | %-Sft: | 837
22 | P/F G.I Expanded metal 1/8-20 gauge fixed to chowkats. (S.I No: 66, P.No: 66) |  | 425 | -Sft: | 674.6 | %-Sft: | 2867
|  | 81056 |  |  | Total |  | 954859.801
N O T E :-
1) | Only hill sand will be used.
2) | Premium on non schedule item will not be allowed.
3) | Cartage of any item either supplied y the Department if the contractor will be not allowed.
4) | Water arrangement will be made by the contractor at his own risk and cost.
5) | Income tax at 7.50% will be deducted from each bill of the contractor as per out standing orders.
6) | The Material used in the work or finished project can be got tested from any approved lab: as the direction by Engineer In charge or his representative and all the expenses in this connection with such testing shall be borne by the contractor executively
Contractor |  |  |  |  | Executive Engineer Provincial Buildings Division Mirpurkhas

## 60S
Name of Work:- |  | M&R to Record Room Sanghar.
SCHDULE "B"
Sr. No: | Items of Work. |  | Qty: |  | Rate. | Unit. | Amount.
PART "A" MAIN BUILDING
4 | Cement concrete brick or stone ballast 1-1/2” thick to 2” gauze ratio 1:5:10. (S.I.No:04(b) P-15) |  | 210 | -Cft: | 9416.28 | %-Cft: | 19774
5 | Pacca brick work in foundation and plinth in (I-e) cement sand mortor 1:6 (S.I.No:04(I-e), P-20) |  | 304 | -Cft: | 11948.36 | %-Cft: | 36323
8 | Pacca brick work other than building i/c skirting of joints upto 20’ height in (I-e) cement sand mortar ratio 1:6. (S.No:07(I-e) P-22) |  | 255 |  | 12346.65 | -Cft: | 31483.9575
9 | Cement plaster 1:6 upto 20" height (b) 1/2" thick. (S.I.No:13(b) P-52) |  | 5698 | -Sft: | 2206.6 | %-Sft: | 125732
10 | Cement plaster 1:4 upto 20" height (a) 3/8" thick. (S.I.No:11(a) P-52) |  | 5698 | -Sft: | 2197.52 | %-Sft: | 125215
11 | Lime neru plaster 1:2 with fine finish of Neru plaster mixed with 10% of cement. (a) 1/2” thick. (S.I.No:07(b) P-52) |  | 2177 |  | 1428.35 | -Sft: | 31095.1795
12 | Providing and laying topping cement concrete 1:2:4 including surface finishing and dividing into panels. (a) 2” thick topping. (S.I.No:16(a), P-42) |  | 3560 | -Cft: | 3275.5 | %-Sft: | 116608
14 | P/F iron steel grill using solid square bars of size 1/2” x 1/2" placed at 4” c/c and frame of flat iron patti of 3/4” x 3/4” i/c circle shape at 1-0 apart equivalent fitted with screws are pins i/c painting 3-coats with Ist: coat of red oxide paint etc. |  | 142 | -Cft: | 194.16 | P-Sft: | 27570.72
15 | Galvanized wire gauze fixed to chowkats 3/4” deodar wood strips and screws. |  | 425 | -Sft: | 190.72 | P.Sft: | 81056
16 | First class deodar wood wrought, joinery work in doors and windows etc, fixed in position i/c chowkits hold fasts hinges, iron towers bolts, chocks cleats, handles and cords with hooks, etc. Deodar panelled or panelled and glazed or fully glazed (b) 1-3/4 |  | 45 | -No: | 902.93 | P.Sft: | 40632
17 | Distempering on walls 02-coats. (S.I.No:24(b) P-54) |  | 4997 | -Rft: | 1043.9 | %-Sft: | 52164
18 | Preparing the surface and painting with matt finish Pain of approved make to old matt finish surface 02-coat (S.I.No:37(a), P- ) |  | 3883 | -Sft: | 1772.38 | %-Sft: | 68822
19 | Painting old surface. (c) Painting doors and windows any type 02-coats. (S.I.No:04(c-ii) P-68) |  | 1482 | -Sft: | 1160.06 | %-Sft: | 17192
20 | Painting old surface. (b) Painting sashes, fan lights, glazed or guazed, doors and windows any type 02-coats. (S.I.No:04(b) P-68) |  | 425 |  | 674.19 | %-Sft: | 2865
21 | Painting old surface. (d) Painting guard bars, gates iron bars gratings, railings i/c standard braces (etc) and similar open work any type 02-coats. (S.I.No:04(d) P-69) |  | 124 | -Sft: | 674.6 | %-Sft: | 837
22 | P/F G.I Expanded metal 1/8-20 gauge fixed to chowkats. (S.I No: 66, P.No: 66) |  | 425 | -Sft: | 674.6 | %-Sft: | 2867
|  | 81056 |  |  | Total |  | 780236.857
N O T E :-
1) | Only hill sand will be used.
2) | Premium on non schedule item will not be allowed.
3) | Cartage of any item either supplied y the Department if the contractor will be not allowed.
4) | Water arrangement will be made by the contractor at his own risk and cost.
5) | Income tax at 7.50% will be deducted from each bill of the contractor as per out standing orders.
6) | The Material used in the work or finished project can be got tested from any approved lab: as the direction by Engineer In charge or his representative and all the expenses in this connection with such testing shall be borne by the contractor executively
Contractor |  |  |  |  | Executive Engineer Provincial Buildings Division Mirpurkhas

## 61Si
Name of Work:- |  | M&R to Record Room at Sanghar (E.I.Work)
Schedule "B"
Sr. No: | Items of Work. |  | Qty: |  | Rate. | Unit. | Amount. | Amount.
PART ''A'' Electric Schedule Item.
1 | Wiring for light or fan point with (3/.029) PVC insulated wire in 20 mm (3/4") channel patti on surface as required. (S.I.No:129, P-15) |  | 31 | -No: | 910 | P.Point. | 28210 | 28210
2 | Wiring for plug point with 3/.029 PVC insulated wire in 20 mm (3/4") channel patti on surface as required. (S.I.No.130, P-15) |  | 13 | -No: | 742 | P.Point. | 9646 | 9646
3 | Wiring for call bell point with 3/.029 PVC insulated wire in 20 mm (3/4") channel patti on surface as required. (S.I.No.131, P-15) |  | 1 | -No: | 1590 | P.Point. | 1590 | 1590
4 | P/L (Main or Sub Main) PVC insulated with size 2-7/.029 copper conductor in 3/4" dia PVC conduit on surface. (S.I.No.03, P-01) |  | 100 | -Met: | 171 | P.Met: | 17100 | 17100
5 | P/L (Main or Sub Main) PVC insulated with size 2-3/.029 copper conductor in 3/4" dia PVC conduit on surface. As Required. (S.I.No.05, P-01) |  | 80 | -Met: | 121 | P.Met: | 9680 | 9680
6 | P/L (Main or Sub Main) PVC insulated with size 2-7/.044 (6 mm 2) copper conductor in 1" dia PVC conduit on surface. (S.I.No.05, P-01) |  | 20 | -Met: | 305 | P.Met: | 6100 | 6100
7 | P/L (Main or Sub Main) PVC insulated with size 2-7/.052 (10 mm 2) copper conductor in 1" dia PVC conduit on surface. (S.I.No.06, P-01) |  | 50 | -Met: | 428 | P.Met: | 21400 | 21400
8 | P/F circuit breaker 6, 10, 15, 20, 30, 40, 50 & 63 amp SP (TB-5S) on prepared board as required. (S.I.No.203, P-31) |  | 5 | -Nos: | 916 | P.No: | 4580 | 4580
9 | P/F circuit breaker 15, 20 30, 40, 50 & 60 amp TP (XE-100CS(CB)) on prepared board as required. (S.I.No.206, P-31) |  | 1 | -No: | 5521 | P.No: | 5521 | 5521
10 | Providnig & fixing brass button holder. (S.I.No.232, P-33) |  | 15 | -No: | 70 | P.No: | 1050 | 1050
11 | P/F Volt meter size 96/96 mm 500 volt as required & as per instruction of Engineer Incharge. (S.I.No.235, P-34) |  | 1 | -No: | 999 | P.No: | 999 | 999
12 | Providnig & fixing DP i/c change over switch 500 volts 30 amp on a prepared board. (S.I.No.195, P-30) |  | 1 | -No: | 3559.5 | P.No: | 3559.5 | 3560
|  |  | T o t a l :- |  |  |  | 109435.5 | 109436
PART '' B-i '' Electric Non - Schedule Item.
1 | P/F Energy Saver 24 Watts superior quality an existing holder. As required. |  | 12 | -Nos: |  | Each. | 0
2 | P/F Energy Saver 85 Watts superior quality an existing holder. As required. |  | 2 | -Nos: |  | Each. | 0
3 | P/F Main Panal Board Double Shutter Accordable Heavy duty Circuit brackit bas bar i/c painting with Embaled painting for other simple has on surface. |  | 2 | -Nos: |  | Each. | 0
4 | P/F Pilot Lamp as required. |  | 3 | -Nos: |  | Each. | 0
5 | P/F Fancy down light with necessary connection etc complete as required. |  | 6 | -Nos: |  | Each. | 0
6 | S/F A.C. ceiling fan 56" sewwp ceiling fan complete with rod falde canopy etc required Pak, Royal, G.F.C. |  | 6 | -Nos: |  | Each. | 0
7 | S/F A.C. fancy wall bracket fan i/c regulator etc complete. |  | 6 | -No: |  | Each. | 0
8 | Errection of Ceiling fan i/c wiring of down rod with 1/1.13 mm (3/.029) PVC wire fixing of regulators blade canopy etc as required. |  | 5 | -No: |  | Each. | 0
9 | Providing & fixing A.C. Ceiling fan regulator on S.W. Board. |  | 5 | -No: |  | Each. | 0
10 | S/F A.C. fancy type imported quality as required. |  | 30 | -No: |  | Each. | 0
11 | S/F Two pin 5 amp plug & Socket Fancy Type. |  | 13 | -No: |  | Each. | 0
12 | S/F Universal 15 amps fixied on a board and nesessary connection as required. |  | 2 | -No: |  | Each. | 0
13 | S/F three pin 15 amp plug socket fancy type imported quality as required. |  | 2 | -No: |  | Each. | 0
14 | S/F mix metallic sheet 2.4.6.8 hole i/c frame and PVC board clip switch etc as required. |  | 15 | -No: |  | Each. | 0
|  |  | T o t a l :- |  |  |  | 0
N O T E :-
1) | Only hill sand will be used.
2) | Premium on non schedule item will not be allowed.
3) | Cartage of any item either supplied y the Department if the contractor will be not allowed.
4) | Water arrangement will be made by the contractor at his own risk and cost.
5) | Income tax at 7.50% will be deducted from each bill of the contractor as per out standing orders.
6) | The Material used in the work or finished project can be got tested from any approved lab: as the direction by Engineer In charge or his representative and all the expenses in this connection with such testing shall be borne by the contractor executively without any reimbursement claim again his account.
Contractor |  |  |  |  | Executive Engineer Provincial Buildings Division Mirpurkhas

## 62u
NAME OF WORK:- |  | M&R To Agriculture Office Umerkot (Lev: Block)
Schdule "B"
Sr. No: | Items of Work. |  | Qty: |  | Rate. | Unit. | Amount. | Amount.
PART "A" MAIN BUILDING ITEMS
1 | Dismantling Pacca brick work in lime or cement mortar. (S.I.No:13, P-10) |  | 137 | -Cft: | 1285.63 | %-Cft: | 1761.3131 | 1761
2 | Pacca brick work in Ground floor in (I-e) cement sand mortor 1:6. (S.I.No:05(I-e) P-21) |  | 323 | -Cft: | 12674.36 | %-Cft: | 40938.1828 | 40938
3 | First class deodar wood wrought, joinery work in doors and windows etc, fixed in position i/c chowkits hold fasts hinges, iron towers bolts, chocks cleats, handles and cords with hooks, etc. Deodar panelled or panelled and glazed or fully glazed (b) 1-3/4 |  | 47 | -Sft: | 902.93 | P.Sft: | 42437.71 | 42438
4 | Cement concrete brick or stone ballast 1-1/2” thick to 2” gauze ratio 1:5:10. (S.I.No:04(c) P-15) |  | 265 | -Cft: | 8694.95 | %-Cft: | 23041.6175 | 23042
5 | S/F Girder size 4” x 4” size. (S.I.No:140, P-15) |  | 2.4643 | -Cwt: | 3850 | P.Cwt: | 9487.5 | 9488
6 | S/F T-iron 2” x 2” size. (S.I.No:144, P-15) |  | 2.8237 | -Cwt: | 3575 | P.Cwt: | 10094.5871 | 10095
7 | Second class tile roofing consisting of 4” earth and 1” mud plaster with gobri leeping over 1/2” thick cement plaster 1:6 with 34 Lbs: of hot bitumen coating sand blinded, provided over one layer of 12” x 6” x 2” tiles laid in 1:6 cement mortar i/c 1:2 cement pointing under neath of tiles complete including curing etc. (S.I.No:02, P-33) |  | 121 | -Sft: | 7607.25 | %-Sft: | 9204.7725 | 9205
8 | Applying floating coat of cement 1/32” thick. (S.I.No:14, P-53) |  | 440 | -Sft: | 660 | %-Sft: | 2904 | 2904
9 | Cement plaster 1:6 upto 20" height (b) 1/2" thick. (S.I.No:13(b) P-52) |  | 440 | -Sft: | 2206.6 | %-Sft: | 9709.04 | 9709
10 | Cement plaster 1:4 upto 20" height (a) 3/8" thick. (S.I.No:11(a) P-52) |  | 440 | -Sft: | 2197.52 | %-Sft: | 9669.088 | 9669
11 | Distempering on walls 02-coats. (S.I.No:24(b) P-54) |  | 840 | -Sft: | 1043.9 | %-Sft: | 8768.76 | 8769
12 | Painting old surface. (d) Painting guard bars, gates iron bars gratings, railings i/c standard braces (etc) and similar open work any type 02-coats. (S.I.No:04(d) P-69) |  | 47 | -Sft: | 674.6 | %-Sft: | 317.062 | 317
13 | Providing and laying topping cement concrete 1:2:4 including surface finishing and dividing into panels. (a) 1” thick topping. (S.I.No:16(a), P-42) | [5 empty] | 0 | 0
a) | 1-1/2” thick topping. |  | 110 | -Sft: | 2548.29 | %-Sft: | 2803.119 | 2803
b) | 2” thick topping. |  | 380 | -Sft: | 3275.5 | %-Sft: | 12446.9 | 12447
|  |  | T o t a l :- |  |  |  | #REF! | 183585
Part (B) Water Supply & S / F.
1 | P/F squatting type white glazed earthen ware w.c pan with i/c the cost of flushing cistern with internal fitting & flush pipe with bend and making requisite number of holes in walls plinth & floor for pipe connection & making good in cement concrete 1:2:4. (a) W.C. pan of not less than 23" clear opening between flashing rims and 3 gallons flushing tank. (i) With 4" dia C.I. trape. (S.I.No:01(a-i) P-01) |  | 1 | -No: | 5044.6 | Each. | 5044.6 | 5045
2 | Supplying & fixing wash basin mixture of superior quality with crystal head 1/2" dia. (S.I.No:16(b) P-15) |  | 1 | -No: | 720.5 | Each. | 720.5 | 721
3 | Providing G.I. Pipe, specials and clamps etc, i/c fixing cutting & fitting complete with and i/c the cost of breaking through walls and roof, making good etc. painting two coats after cleaning the pipe etc. with white zink paint with pigment to match the colour of the building and testing with water to a pressure head of 200-ft: and handling. (S.I.No:01, P-12)
(i) | 1/2” dia G.I. Pipe. |  | 40 | -Rft: | 73.21 | P.Rft: | 2928.4 | 2928
(ii) | 3/4” dia G.I. Pipe. |  | 40 | -Rft: | 95.79 | P.Rft: | 3831.6 | 3832
(iii) | 1” dia G.I. Pipe. |  | 40 | -Rft: | 128.55 | P.Rft: | 5142 | 5142
4 | S/F long bib cock of superior quality with C.P. head 1/2” dia. (S.I.No:13(a) P-19) |  | 3 | -No: | 1109.46 | Each. | 3328.38 | 3328
5 | S/F canceled stop cock of superior quality with C.P. head 1/2” dia. (S.I.No:11(a) P-18) |  | 3 | -No: | 478.28 | Each. | 1434.84 | 1435
6 | P/F in position nyloon connections complete with 1/2” dia, brass stop cock with pair of bras nuts & lining joints to nyloon connection. (S.I.No:23, P-06 ) |  | 3 | -No: | 447.15 | Each. | 1341.45 | 1341
7 | P/F 24"x 18” beveled edge mirror of Belgium glass complete with 1/8” thick hard board and c.p screw fixed to wooden plate. (b) Superior quality. (S.I.No:03(b) P-07) |  | 1 | -No: | 2376 | Each. | 2376 | 2376
|  |  | T o t a l :- |  |  |  | #REF! | 26148
N O T E :-
1) | Only hill sand will be used.
2) | Premium on non schedule item will not be allowed.
3) | Cartage of any item either supplied y the Department if the contractor will be not allowed.
4) | Water arrangement will be made by the contractor at his own risk and cost.
5) | Income tax at 7.50% will be deducted from each bill of the contractor as per out standing orders.
6) | The Material used in the work or finished project can be got tested from any approved lab: as the direction by Engineer In charge or his representative and all the expenses in this connection with such testing shall be borne by the contractor executively without any reimbursement claim again his account.
Contractor |  |  |  |  | Executive Engineer Provincial Buildings Division Mirpurkhas

## 63u
NAME OF WORK:- |  | M&R To Agriculture Office Umerkot (Compound Wall Steel Gate)
Schdule "B"
Sr. No: | Items of Work. |  | Qty: |  | Rate. | Unit. | Amount. | Amount.
Part "A" Building Schdule Item
1 | Dismantling Pacca brick work in lime or cement mortar. (S.I.No:13, P-10) |  | 164 | -Cft: | 1285.63 | %-Cft: | 2108.4332 | 2108
2 | Pacca brick work other than building i/c skirting of joints upto 20’ height in (I-e) cement sand mortar ratio 1:6. (S.No:07(I-e) P-22) |  | 264 | -Cft: | 12346.65 | %-Cft: | 32595.156 | 32595
3 | Making and fixing steel grated doors with 1/16" thick sheeting i/c angle iron frame 2" x 2" 3/8" and 3/4" square bars 4" centre to centre with locking arrangement. (S.I.No:24, P-92) |  | 84 | -Sft: | 726.72 | P.Sft: | 61044.48 | 61044
4 | Applying floating coat of cement 1/32” thick. (S.I.No:14, P-53) |  | 1102 | -Sft: | 660 | %-Sft: | 7273.2 | 7273
5 | Cement plaster 1:6 upto 20" height (b) 1/2" thick. (S.I.No:13(b) P-52) |  | 1102 | -Sft: | 2206.6 | %-Sft: | 24316.732 | 24317
6 | Cement plaster 1:4 upto 20" height (a) 3/8" thick. (S.I.No:11(a) P-52) |  | 1102 | -Sft: | 2197.52 | %-Sft: | 24216.6704 | 24217
7 | Colour washing on walls 02-coats. (S.I.No:25(b), P-54) |  | 1680 | -Sft: | 859.9 | %-Sft: | 14446.32 | 14446
8 | Painting old surface. (d) Painting guard bars, gates iron bars gratings, railings i/c standard braces (etc) and similar open work any type 02-coats. (S.I.No:04(d) P-69) |  | 336 | -Sft: | 674.6 | %-Sft: | 2266.656 | 2267
|  |  | T o t a l :- |  |  |  | #REF! | 168267
Part "B" Non Schdule Item
1 | Electric Moter 1 HP I/L water router pump high flow |  | 1 | Nos |  | Each | 0
2 | Supply nyloon pipe 3/4" Superior Quality |  | 50 | Nos |  | Each | 0
|  |  | T o t a l :- |  |  |  | #REF!
N O T E :-
1) | Only hill sand will be used.
2) | Premium on non schedule item will not be allowed.
3) | Cartage of any item either supplied y the Department if the contractor will be not allowed.
4) | Water arrangement will be made by the contractor at his own risk and cost.
5) | Income tax at 7.50% will be deducted from each bill of the contractor as per out standing orders.
6) | The Material used in the work or finished project can be got tested from any approved lab: as the direction by Engineer In charge or his representative and all the expenses in this connection with such testing shall be borne by the contractor executively without any reimbursement claim again his account.
Contractor |  |  |  |  | Executive Engineer Provincial Buildings Division Mirpurkhas

## 64 U (2)
NAME OF WORK:- |  | M&R To Agriculture Office Pithoro at Bachaband
Schdule "B"
Sr. No: | Items of Work. |  | Qty: |  | Rate. | Unit. | Amount. | Amount.
PART "A" MAIN BUILDING ITEMS
1 | Dismantling Pacca brick work in lime or cement mortar. (S.I.No:13, P-10) |  | 196 | -Cft: | 1285.63 | %-Cft: | 2519.8348 | 2520
2 | Pacca brick work in Ground floor in (I-e) cement sand mortor 1:6. (S.I.No:05(I-e) P-21) |  | 196 | -Cft: | 12674.36 | %-Cft: | 24841.7456 | 24842
3 | Removing cement or lime plaster. (S.I.No:53, P-13) |  | 1456 | -Sft: | 121 | %-Sft: | 1761.76 | 1762
5 | Cement plaster 1:4 upto 20" height (a) 3/8" thick. (S.I.No:11(a) P-52) |  | 1456 | -Sft: | 2197.52 | %-Sft: | 31995.8912 | 31996
6 | Cement plaster 1:6 upto 20" height (b) 1/2" thick. (S.I.No:13(b) P-52) |  | 1456 | -Sft: | 2206.6 | %-Sft: | 32128.096 | 32128
7 | S/F Girder size 4” x 4” size. (S.I.No:140, P-15) |  | 1.97 | -Cwt: | 3850 | P.Cwt: | 7584.5 | 7585
8 | S/F T-iron 2” x 2” size. (S.I.No:144, P-15) |  | 1.47 | -Cwt: | 3575 | P.Cwt: | 5255.25 | 5255
9 | First class deodar wood wrought, joinery work in doors and windows etc, fixed in position i/c chowkits hold fasts hinges, iron towers bolts, chocks cleats, handles and cords with hooks, etc. Deodar panelled or panelled and glazed or fully glazed (b) 1-3/4 |  | 53 | -Sft: | 902.93 | P.Sft: | 47855.29 | 47855
10 | Cement concrete plain including placing compacting, finishing and curing, complete i/c screening and washing stone aggregate without shuttering. (f) Ratio 1:2:4. (S.I.No:05(f), P-16) |  | 96 | -Cft: | 14429.25 | %-Cft: | 13852.08 | 13852
11 | P/L single per layer of polythene sheet 0.13 mm thick for water proofing as per specification and instructions of Engineer Incharge. (S.I.No:38, P-38) |  | 396 | -Sft: | 10.7 | P.Sft: | 4237.2 | 4237
12 | Lime neru plaster 1:2 with fine finish of Neru plaster mixed with 10% of cement. (a) 1/2” thick. (S.I.No:07(b) P-52) |  | 396 | -Sft: | 1428.35 | %-Sft: | 5656.266 | 5656
13 | Distempering on walls 02-coats. (S.I.No:24(b) P-54) |  | 1884 | -Sft: | 1043.9 | %-Sft: | 19667.076 | 19667
14 | White washing on walls 02-coats. (S.I.No:26(b), P-60) |  | 324 | -Sft: | 425.84 | %-Sft: | 1379.7216 | 1380
15 | Second class tile roofing consisting of 4” earth and 1” mud plaster with gobri leeping over 1/2” thick cement plaster 1:6 with 34 Lbs: of hot bitumen coating sand blinded, provided over one layer of 12” x 6” x 2” tiles laid in 1:6 cement mortar i/c 1:2 cement pointing under neath of tiles complete including curing etc. (S.I.No:02, P-33) |  | 132 | -Sft: | 7607.25 | %-Sft: | 10041.57 | 10042
|  |  | T o t a l :- |  |  |  | #REF! | 208777
Part (B) Water Supply & S / F.
1 | P/F squatting type white glazed earthen ware w.c pan with i/c the cost of flushing cistern with internal fitting & flush pipe with bend and making requisite number of holes in walls plinth & floor for pipe connection & making good in cement concrete 1:2:4. (a) W.C. pan of not less than 23" clear opening between flashing rims and 3 gallons flushing tank. (i) With 4" dia C.I. trape. (S.I.No:01(a-i) P-01) |  | 1 | -No: | 5044.6 | Each. | 5044.6 | 5045
2 | Supplying & fixing wash basin mixture of superior quality with crystal head 1/2" dia. (S.I.No:16(b) P-15) |  | 1 | -No: | 720.5 | Each. | 720.5 | 721
3 | Providing G.I. Pipe, specials and clamps etc, i/c fixing cutting & fitting complete with and i/c the cost of breaking through walls and roof, making good etc. painting two coats after cleaning the pipe etc. with white zink paint with pigment to match the colour of the building and testing with water to a pressure head of 200-ft: and handling. (S.I.No:01, P-12)
(i) | 1/2” dia G.I. Pipe. |  | 1 | -Rft: | 73.21 | P.Rft: | 73.21 | 73
(ii) | 3/4” dia G.I. Pipe. |  | 1 | -Rft: | 95.79 | P.Rft: | 95.79 | 96
(iii) | 1” dia G.I. Pipe. |  | 40 | -Rft: | 128.55 | P.Rft: | 5142 | 5142
4 | S/F long bib cock of superior quality with C.P. head 1/2” dia. (S.I.No:13(a) P-19) |  | 3 | -No: | 1109.46 | Each. | 3328.38 | 3328
5 | S/F canceled stop cock of superior quality with C.P. head 1/2” dia. (S.I.No:11(a) P-18) |  | 2 | -No: | 478.28 | Each. | 956.56 | 957
6 | P/F in position nyloon connections complete with 1/2” dia, brass stop cock with pair of bras nuts & lining joints to nyloon connection. (S.I.No:23, P-06 ) |  | 3 | -No: | 447.15 | Each. | 1341.45 | 1341
7 | P/F 24"x 18” beveled edge mirror of Belgium glass complete with 1/8” thick hard board and c.p screw fixed to wooden plate. (b) Superior quality. (S.I.No:03(b) P-07) |  | 1 | -No: | 2376 | Each. | 2376 | 2376
|  |  | T o t a l :- |  |  |  | #REF! | 19079
N O T E :-
1) | Only hill sand will be used.
2) | Premium on non schedule item will not be allowed.
3) | Cartage of any item either supplied y the Department if the contractor will be not allowed.
4) | Water arrangement will be made by the contractor at his own risk and cost.
5) | Income tax at 7.50% will be deducted from each bill of the contractor as per out standing orders.
6) | The Material used in the work or finished project can be got tested from any approved lab: as the direction by Engineer In charge or his representative and all the expenses in this connection with such testing shall be borne by the contractor executively without any reimbursement claim again his account.
Contractor |  |  |  |  | Executive Engineer Provincial Buildings Division Mirpurkhas

## 65u
NAME OF WORK:- |  | M&R To Agriculture Office Shadi Pali
Schdule "B"
Sr. No: | Items of Work. |  | Qty: |  | Rate. | Unit. | Amount. | Amount.
PART "A" MAIN BUILDING ITEMS
1 | Dismantling Pacca brick work in lime or cement mortar. (S.I.No:13, P-10) |  | 196 | -Cft: | 1285.63 | %-Cft: | 2519.8348 | 2520
2 | Pacca brick work in Ground floor in (I-e) cement sand mortor 1:6. (S.I.No:05(I-e) P-21) |  | 196 | -Cft: | 12674.36 | %-Cft: | 24841.7456 | 24842
3 | Removing cement or lime plaster. (S.I.No:53, P-13) |  | 1456 | -Sft: | 121 | %-Sft: | 1761.76 | 1762
5 | Cement plaster 1:4 upto 20" height (a) 3/8" thick. (S.I.No:11(a) P-52) |  | 1456 | -Sft: | 2197.52 | %-Sft: | 31995.8912 | 31996
6 | Cement plaster 1:6 upto 20" height (b) 1/2" thick. (S.I.No:13(b) P-52) |  | 1456 | -Sft: | 2206.6 | %-Sft: | 32128.096 | 32128
7 | S/F Girder size 4” x 4” size. (S.I.No:140, P-15) |  | 1.9732 | -Cwt: | 3850 | P.Cwt: | 7596.875 | 7597
8 | S/F T-iron 2” x 2” size. (S.I.No:144, P-15) |  | 1.4732 | -Cwt: | 3575 | P.Cwt: | 5266.7411 | 5267
9 | First class deodar wood wrought, joinery work in doors and windows etc, fixed in position i/c chowkits hold fasts hinges, iron towers bolts, chocks cleats, handles and cords with hooks, etc. Deodar panelled or panelled and glazed or fully glazed (b) 1-3/4 |  | 53 | -Sft: | 902.93 | P.Sft: | 47855.29 | 47855
10 | Cement concrete plain including placing compacting, finishing and curing, complete i/c screening and washing stone aggregate without shuttering. (f) Ratio 1:2:4. (S.I.No:05(f), P-16) |  | 96 | -Cft: | 14429.25 | %-Cft: | 13852.08 | 13852
11 | P/L single per layer of polythene sheet 0.13 mm thick for water proofing as per specification and instructions of Engineer Incharge. (S.I.No:38, P-38) |  | 396 | -Sft: | 10.7 | P.Sft: | 4237.2 | 4237
12 | Lime neru plaster 1:2 with fine finish of Neru plaster mixed with 10% of cement. (a) 1/2” thick. (S.I.No:07(b) P-52) |  | 396 | -Sft: | 1428.35 | %-Sft: | 5656.266 | 5656
13 | Distempering on walls 02-coats. (S.I.No:24(b) P-54) |  | 1884 | -Sft: | 1043.9 | %-Sft: | 19667.076 | 19667
14 | White washing on walls 02-coats. (S.I.No:26(b), P-60) |  | 324 | -Sft: | 425.84 | %-Sft: | 1379.7216 | 1380
15 | Second class tile roofing consisting of 4” earth and 1” mud plaster with gobri leeping over 1/2” thick cement plaster 1:6 with 34 Lbs: of hot bitumen coating sand blinded, provided over one layer of 12” x 6” x 2” tiles laid in 1:6 cement mortar i/c 1:2 cement pointing under neath of tiles complete including curing etc. (S.I.No:02, P-33) |  | 132 | -Sft: | 7607.25 | %-Sft: | 10041.57 | 10042
|  |  | T o t a l :- |  |  |  | #REF! | 208801
Part (B) Water Supply & S / F.
1 | P/F squatting type white glazed earthen ware w.c pan with i/c the cost of flushing cistern with internal fitting & flush pipe with bend and making requisite number of holes in walls plinth & floor for pipe connection & making good in cement concrete 1:2:4. (a) W.C. pan of not less than 23" clear opening between flashing rims and 3 gallons flushing tank. (i) With 4" dia C.I. trape. (S.I.No:01(a-i) P-01) |  | 1 | -No: | 5044.6 | Each. | 5044.6 | 5045
2 | Supplying & fixing wash basin mixture of superior quality with crystal head 1/2" dia. (S.I.No:16(b) P-15) |  | 1 | -No: | 720.5 | Each. | 720.5 | 721
3 | Providing G.I. Pipe, specials and clamps etc, i/c fixing cutting & fitting complete with and i/c the cost of breaking through walls and roof, making good etc. painting two coats after cleaning the pipe etc. with white zink paint with pigment to match the colour of the building and testing with water to a pressure head of 200-ft: and handling. (S.I.No:01, P-12)
(i) | 1/2” dia G.I. Pipe. |  | 40 | -Rft: | 73.21 | P.Rft: | 2928.4 | 2928
(ii) | 3/4” dia G.I. Pipe. |  | 20 | -Rft: | 95.79 | P.Rft: | 1915.8 | 1916
(iii) | 1” dia G.I. Pipe. |  | 40 | -Rft: | 128.55 | P.Rft: | 5142 | 5142
4 | S/F long bib cock of superior quality with C.P. head 1/2” dia. (S.I.No:13(a) P-19) |  | 3 | -No: | 1109.46 | Each. | 3328.38 | 3328
5 | S/F canceled stop cock of superior quality with C.P. head 1/2” dia. (S.I.No:11(a) P-18) |  | 2 | -No: | 478.28 | Each. | 956.56 | 957
6 | P/F in position nyloon connections complete with 1/2” dia, brass stop cock with pair of bras nuts & lining joints to nyloon connection. (S.I.No:23, P-06 ) |  | 3 | -No: | 447.15 | Each. | 1341.45 | 1341
7 | P/F 24"x 18” beveled edge mirror of Belgium glass complete with 1/8” thick hard board and c.p screw fixed to wooden plate. (b) Superior quality. (S.I.No:03(b) P-07) |  | 1 | -No: | 2376 | Each. | 2376 | 2376
|  |  | T o t a l :- |  |  |  | #REF! | 23754
N O T E :-
1) | Only hill sand will be used.
2) | Premium on non schedule item will not be allowed.
3) | Cartage of any item either supplied y the Department if the contractor will be not allowed.
4) | Water arrangement will be made by the contractor at his own risk and cost.
5) | Income tax at 7.50% will be deducted from each bill of the contractor as per out standing orders.
6) | The Material used in the work or finished project can be got tested from any approved lab: as the direction by Engineer In charge or his representative and all the expenses in this connection with such testing shall be borne by the contractor executively without any reimbursement claim again his account.
Contractor |  |  |  |  | Executive Engineer Provincial Buildings Division Mirpurkhas

## 66u
Name of Work:- |  | M&R To F.A House Hari Sing Taluka Umerkot
Schdule "B"
Sr. No: | Items of Work. |  | Qty: |  | Rate. | Unit. | Amount. | Amount.
PART "A" BUILDING SHCHDULE ITEM
1 | Dismantling Pacca brick work in lime or cement mortar. (S.I.No:13, P-10) |  | 121 | -Cft: | 1285.63 | %-Cft: | 1555.6123 | 1556
3 | Cement concrete brick or stone ballast 1-1/2” thick to 2” gauze ratio 1:5:10. (S.I.No:04(c) P-15) |  | 110 | -Cft: | 8694.95 | %-Cft: | 9564.445 | 9564
4 | Pacca brick work in foundation and plinth in (I-e) cement sand mortor 1:6 (S.I.No:04(I-e), P-20) |  | 136 | -Cft: | 11948.36 | %-Cft: | 16249.7696 | 16250
5 | Fabrication of mild steel reinforcement for cement concrete including cutting, bending, laying in position, making joints and fastenings including cost of binding wire (also includes removal rust from bars) (b) Using Tor bars. (S.I.No:08(b) P-17) |  | 1.92 | -Cwt: | 5001.7 | P.Cwt: | 9603.264 | 9603
6 | Reinforced cement concrete work including all labour and material except the cost of steel reinforcement and its labour for bending and binding which will be paid separately. This rate also includes all kinds of forms moulds: lifting shuttering curing rendering and finishing the exposed surface (including screening and washing of shingle) (a) R.C. work in roof slab, beams columns rafts, lintels and other structural members laid in situ or precast laid in position complete in all respects. (i) Ratio 1:2:4 90 Lbs: cement 2-Cft: sand 4-Cft: shingle 1/8” to 1/4” guaze. (S.I.No:06, P-17) |  | 32 | -Cft: | 337 | P-Cft: | 10784 | 10784
7 | Pacca brick work in Ground floor in (I-e) cement sand mortor 1:6. (S.I.No:05(I-e) P-21) |  | 178 | -Cft: | 12674.36 | %-Cft: | 22560.3608 | 22560
8 | First class deodar wood wrought, joinery work in doors and windows etc, fixed in position i/c chowkits hold fasts hinges, iron towers bolts, chocks cleats, handles and cords with hooks, etc. Deodar panelled or panelled and glazed or fully glazed (b) 1-3/4 |  | 85 | -Sft: | 902.93 | P.Sft: | 76749.05 | 76749
9 | S/F Girder size 4” x 4” size. (S.I.No:140, P-15) |  | 2.36 | -Cwt: | 3850 | P.Cwt: | 9086 | 9086
10 | S/F T-iron 2” x 2” size. (S.I.No:144, P-15) |  | 3 | -Cwt: | 3575 | P.Cwt: | 10725 | 10725
11 | Second class tile roofing consisting of 4” earth and 1” mud plaster with gobri leeping over 1/2” thick cement plaster 1:6 with 34 Lbs: of hot bitumen coating sand blinded, provided over one layer of 12” x 6” x 2” tiles laid in 1:6 cement mortar i/c 1:2 cement pointing under neath of tiles complete including curing etc. (S.I.No:02, P-33) |  | 126 | -Sft: | 7607.25 | %-Sft: | 9585.135 | 9585
12 | Cement plaster 1:6 upto 20" height (b) 1/2" thick. (S.I.No:13(b) P-52) |  | 1200 | -Sft: | 2206.6 | %-Sft: | 26479.2 | 26479
13 | Cement plaster 1:4 upto 20" height (a) 3/8" thick. (S.I.No:11(a) P-52) |  | 1200 | -Sft: | 2197.52 | %-Sft: | 26370.24 | 26370
14 | Providing and laying topping cement concrete 1:2:4 including surface finishing and dividing into panels. (a) 1” thick topping. (S.I.No:16(a), P-42) | [5 empty] | 0 | 0
(c) | 2” thick topping. |  | 224 | -Sft: | 3275.5 | %-Sft: | 7337.12 | 7337
15 | Distempering on walls 02-coats. (S.I.No:24(b) P-54) |  | 582 | -Sft: | 1043.9 | %-Sft: | 6075.498 | 6075
16 | White washing on walls 03-coats. (S.I.No:26(c), P-60) |  | 256 | -Sft: | 829.95 | %-Sft: | 2124.672 | 2125
69 | Painting old surface. (c) Painting doors and windows any type 02-coats. (S.I.No:04(c-ii) P-68) |  | 296 | -Sft: | 1160.06 | %-Sft: | 3433.7776 | 3434
|  |  | Total |  |  |  |  | 248282
PART "B" NON SCHDULE ITEM
1 | Providing & Supplying faxiable pipe Superior Quality |  | 80 | Rft |  | Rft | 0
Total
N O T E :-
1) | Only hill sand will be used.
2) | Premium on non schedule item will not be allowed.
3) | Cartage of any item either supplied y the Department if the contractor will be not allowed.
4) | Water arrangement will be made by the contractor at his own risk and cost.
5) | Income tax at 7.50% will be deducted from each bill of the contractor as per out standing orders.
6) | The Material used in the work or finished project can be got tested from any approved lab: as the direction by Engineer In charge or his representative and all the expenses in this connection with such testing shall be borne by the contractor executively without any reimbursement claim again his account.
Contractor |  |  |  |  | Executive Engineer Provincial Buildings Division Mirpurkhas

## 67u
Name of Work:- |  | M&R To F.A House K.M Dars District Umerkot
Schdule "B"
Sr. No: | Items of Work. |  | Qty: |  | Rate. | Unit. | Amount. | Amount.
PART "A" BUILDING SHCHDULE ITEM
1 | Dismantling Pacca brick work in lime or cement mortar. (S.I.No:13, P-10) |  | 219 | -Cft: | 1285.63 | %-Cft: | 2815.5297 | 2816
3 | Cement concrete brick or stone ballast 1-1/2” thick to 2” gauze ratio 1:5:10. (S.I.No:04(c) P-15) |  | 85 | -Cft: | 8694.95 | %-Cft: | 7390.7075 | 7391
4 | Pacca brick work in foundation and plinth in (I-e) cement sand mortor 1:6 (S.I.No:04(I-e), P-20) |  | 142 | -Cft: | 11948.36 | %-Cft: | 16966.6712 | 16967
5 | Fabrication of mild steel reinforcement for cement concrete including cutting, bending, laying in position, making joints and fastenings including cost of binding wire (also includes removal rust from bars) (b) Using Tor bars. (S.I.No:08(b) P-17) |  | 1.92 | -Cwt: | 5001.7 | P.Cwt: | 9603.264 | 9603
6 | Reinforced cement concrete work including all labour and material except the cost of steel reinforcement and its labour for bending and binding which will be paid separately. This rate also includes all kinds of forms moulds: lifting shuttering curing rendering and finishing the exposed surface (including screening and washing of shingle) (a) R.C. work in roof slab, beams columns rafts, lintels and other structural members laid in situ or precast laid in position complete in all respects. (i) Ratio 1:2:4 90 Lbs: cement 2-Cft: sand 4-Cft: shingle 1/8” to 1/4” guaze. (S.I.No:06, P-17) |  | 32 | -Cft: | 337 | P-Cft: | 10784 | 10784
7 | Pacca brick work in Ground floor in (I-e) cement sand mortor 1:6. (S.I.No:05(I-e) P-21) |  | 147 | -Cft: | 12674.36 | %-Cft: | 18631.3092 | 18631
8 | First class deodar wood wrought, joinery work in doors and windows etc, fixed in position i/c chowkits hold fasts hinges, iron towers bolts, chocks cleats, handles and cords with hooks, etc. Deodar panelled or panelled and glazed or fully glazed (b) 1-3/4 |  | 85 | -Sft: | 902.93 | P.Sft: | 76749.05 | 76749
9 | S/F Girder size 4” x 4” size. (S.I.No:140, P-15) |  | 2.36 | -Cwt: | 3850 | P.Cwt: | 9086 | 9086
10 | S/F T-iron 2” x 2” size. (S.I.No:144, P-15) |  | 3 | -Cwt: | 3575 | P.Cwt: | 10725 | 10725
11 | Second class tile roofing consisting of 4” earth and 1” mud plaster with gobri leeping over 1/2” thick cement plaster 1:6 with 34 Lbs: of hot bitumen coating sand blinded, provided over one layer of 12” x 6” x 2” tiles laid in 1:6 cement mortar i/c 1:2 cement pointing under neath of tiles complete including curing etc. (S.I.No:02, P-33) |  | 126 | -Sft: | 7607.25 | %-Sft: | 9585.135 | 9585
12 | Cement plaster 1:6 upto 20" height (b) 1/2" thick. (S.I.No:13(b) P-52) |  | 1200 | -Sft: | 2206.6 | %-Sft: | 26479.2 | 26479
13 | Cement plaster 1:4 upto 20" height (a) 3/8" thick. (S.I.No:11(a) P-52) |  | 1200 | -Sft: | 2197.52 | %-Sft: | 26370.24 | 26370
14 | Providing and laying topping cement concrete 1:2:4 including surface finishing and dividing into panels. (a) 1” thick topping. (S.I.No:16(a), P-42) | [5 empty] | 0 | 0
(c) | 2” thick topping. |  | 224 | -Sft: | 3275.5 | %-Sft: | 7337.12 | 7337
15 | Distempering on walls 02-coats. (S.I.No:24(b) P-54) |  | 582 | -Sft: | 1043.9 | %-Sft: | 6075.498 | 6075
16 | White washing on walls 03-coats. (S.I.No:26(c), P-60) |  | 256 | -Sft: | 829.95 | %-Sft: | 2124.672 | 2125
69 | Painting old surface. (c) Painting doors and windows any type 02-coats. (S.I.No:04(c-ii) P-68) |  | 296 | -Sft: | 1160.06 | %-Sft: | 3433.7776 | 3434
|  |  | Total |  |  |  |  | 244157
PART "B" NON SCHDULE ITEM
1 | Providing & Supplying faxiable pipe Superior Quality |  | 110 | Rft |  | Rft | 0
Total
N O T E :-
1) | Only hill sand will be used.
2) | Premium on non schedule item will not be allowed.
3) | Cartage of any item either supplied y the Department if the contractor will be not allowed.
4) | Water arrangement will be made by the contractor at his own risk and cost.
5) | Income tax at 7.50% will be deducted from each bill of the contractor as per out standing orders.
6) | The Material used in the work or finished project can be got tested from any approved lab: as the direction by Engineer In charge or his representative and all the expenses in this connection with such testing shall be borne by the contractor executively without any reimbursement claim again his account.
Contractor |  |  |  |  | Executive Engineer Provincial Buildings Division Mirpurkhas

## 68u
Name of Work:- |  | M&R To Camp Office / House of Anricorruption at Umerkot
Schdule "B"
Sr. No: | Items of Work. |  | Qty: |  | Rate. | Unit. | Amount. | Amount.
PART "A" BUILDING SHCHDULE ITEM
1 | Dismantling Pacca brick work in lime or cement mortar. (S.I.No:13, P-10) |  | 321 | -Cft: | 1285.63 | %-Cft: | 4126.8723 | 4127
3 | Cement concrete brick or stone ballast 1-1/2” thick to 2” gauze ratio 1:5:10. (S.I.No:04(c) P-15) |  | 154 | -Cft: | 8694.95 | %-Cft: | 13390.223 | 13390
4 | Pacca brick work in foundation and plinth in (I-e) cement sand mortor 1:6 (S.I.No:04(I-e), P-20) |  | 252 | -Cft: | 11948.36 | %-Cft: | 30109.8672 | 30110
5 | Fabrication of mild steel reinforcement for cement concrete including cutting, bending, laying in position, making joints and fastenings including cost of binding wire (also includes removal rust from bars) (b) Using Tor bars. (S.I.No:08(b) P-17) |  | 2.64 | -Cwt: | 5001.7 | P.Cwt: | 13204.488 | 13204
6 | Reinforced cement concrete work including all labour and material except the cost of steel reinforcement and its labour for bending and binding which will be paid separately. This rate also includes all kinds of forms moulds: lifting shuttering curing rendering and finishing the exposed surface (including screening and washing of shingle) (a) R.C. work in roof slab, beams columns rafts, lintels and other structural members laid in situ or precast laid in position complete in all respects. (i) Ratio 1:2:4 90 Lbs: cement 2-Cft: sand 4-Cft: shingle 1/8” to 1/4” guaze. (S.I.No:06, P-17) |  | 44 | -Cft: | 337 | P-Cft: | 14828 | 14828
7 | Pacca brick work in Ground floor in (I-e) cement sand mortor 1:6. (S.I.No:05(I-e) P-21) |  | 180 | -Cft: | 12674.36 | %-Cft: | 22813.848 | 22814
8 | First class deodar wood wrought, joinery work in doors and windows etc, fixed in position i/c chowkits hold fasts hinges, iron towers bolts, chocks cleats, handles and cords with hooks, etc. Deodar panelled or panelled and glazed or fully glazed (b) 1-3/4 |  | 12 | -Sft: | 902.93 | P.Sft: | 10835.16 | 10835
9 | S/F Girder size 4” x 4” size. (S.I.No:140, P-15) |  | 2.36 | -Cwt: | 3850 | P.Cwt: | 9086 | 9086
10 | S/F T-iron 2” x 2” size. (S.I.No:144, P-15) |  | 3 | -Cwt: | 3575 | P.Cwt: | 10725 | 10725
11 | Second class tile roofing consisting of 4” earth and 1” mud plaster with gobri leeping over 1/2” thick cement plaster 1:6 with 34 Lbs: of hot bitumen coating sand blinded, provided over one layer of 12” x 6” x 2” tiles laid in 1:6 cement mortar i/c 1:2 cement pointing under neath of tiles complete including curing etc. (S.I.No:02, P-33) |  | 87 | -Sft: | 7607.25 | %-Sft: | 6618.3075 | 6618
12 | Cement plaster 1:6 upto 20" height (b) 1/2" thick. (S.I.No:13(b) P-52) |  | 580 | -Sft: | 2206.6 | %-Sft: | 12798.28 | 12798
13 | Cement plaster 1:4 upto 20" height (a) 3/8" thick. (S.I.No:11(a) P-52) |  | 580 | -Sft: | 2197.52 | %-Sft: | 12745.616 | 12746
14 | Providing and laying topping cement concrete 1:2:4 including surface finishing and dividing into panels. (a) 1” thick topping. (S.I.No:16(a), P-42) | [5 empty] | 0 | 0
(c) | 2” thick topping. |  | 224 | -Sft: | 3275.5 | %-Sft: | 7337.12 | 7337
15 | Distempering on walls 02-coats. (S.I.No:24(b) P-54) |  | 582 | -Sft: | 1043.9 | %-Sft: | 6075.498 | 6075
16 | White washing on walls 03-coats. (S.I.No:26(c), P-60) |  | 256 | -Sft: | 829.95 | %-Sft: | 2124.672 | 2125
69 | Painting old surface. (c) Painting doors and windows any type 02-coats. (S.I.No:04(c-ii) P-68) |  | 296 | -Sft: | 1160.06 | %-Sft: | 3433.7776 | 3434
|  |  | Total |  |  |  |  | 180252
N O T E :-
1) | Only hill sand will be used.
2) | Premium on non schedule item will not be allowed.
3) | Cartage of any item either supplied y the Department if the contractor will be not allowed.
4) | Water arrangement will be made by the contractor at his own risk and cost.
5) | Income tax at 7.50% will be deducted from each bill of the contractor as per out standing orders.
6) | The Material used in the work or finished project can be got tested from any approved lab: as the direction by Engineer In charge or his representative and all the expenses in this connection with such testing shall be borne by the contractor executively without any reimbursement claim again his account.
Contractor |  |  |  |  | Executive Engineer Provincial Buildings Division Mirpurkhas

## 69u
Name of Work:- |  | M&R To Camp Office / House of Anricorruption at Umerkot
Schdule "B"
Sr. No: | Items of Work. |  | Qty: |  | Rate. | Unit. | Amount.
PART "A" BUILDING SHCHDULE ITEM
1 | Dismantling Pacca brick work in lime or cement mortar. (S.I.No:13, P-10) |  | 117 | -Cft: | 1285.63 | %-Cft: | 1504
3 | Cement concrete brick or stone ballast 1-1/2” thick to 2” gauze ratio 1:5:10. (S.I.No:04(c) P-15) |  | 210 | -Cft: | 8694.95 | %-Cft: | 18259
4 | Pacca brick work in foundation and plinth in (I-e) cement sand mortor 1:6 (S.I.No:04(I-e), P-20) |  | 95 | -Cft: | 11948.36 | %-Cft: | 11351
5 | Fabrication of mild steel reinforcement for cement concrete including cutting, bending, laying in position, making joints and fastenings including cost of binding wire (also includes removal rust from bars) (b) Using Tor bars. (S.I.No:08(b) P-17) |  | 1.92 | -Cwt: | 5001.7 | P.Cwt: | 9603
6 | Reinforced cement concrete work including all labour and material except the cost of steel reinforcement and its labour for bending and binding which will be paid separately. This rate also includes all kinds of forms moulds: lifting shuttering curing rendering and finishing the exposed surface (including screening and washing of shingle) (a) R.C. work in roof slab, beams columns rafts, lintels and other structural members laid in situ or precast laid in position complete in all respects. (i) Ratio 1:2:4 90 Lbs: cement 2-Cft: sand 4-Cft: shingle 1/8” to 1/4” guaze. (S.I.No:06, P-17) |  | 32 | -Cft: | 337 | P-Cft: | 10784
7 | Pacca brick work in Ground floor in (I-e) cement sand mortor 1:6. (S.I.No:05(I-e) P-21) |  | 90 | -Cft: | 12674.36 | %-Cft: | 11407
8 | First class deodar wood wrought, joinery work in doors and windows etc, fixed in position i/c chowkits hold fasts hinges, iron towers bolts, chocks cleats, handles and cords with hooks, etc. Deodar panelled or panelled and glazed or fully glazed (b) 1-3/4 |  | 12 | -Sft: | 902.93 | P.Sft: | 10835
9 | S/F Girder size 4” x 4” size. (S.I.No:140, P-15) |  | 2.36 | -Cwt: | 3850 | P.Cwt: | 9086
10 | S/F T-iron 2” x 2” size. (S.I.No:144, P-15) |  | 3 | -Cwt: | 3575 | P.Cwt: | 10725
11 | Second class tile roofing consisting of 4” earth and 1” mud plaster with gobri leeping over 1/2” thick cement plaster 1:6 with 34 Lbs: of hot bitumen coating sand blinded, provided over one layer of 12” x 6” x 2” tiles laid in 1:6 cement mortar i/c 1:2 cement pointing under neath of tiles complete including curing etc. (S.I.No:02, P-33) |  | 55 | -Sft: | 7607.25 | %-Sft: | 4184
12 | Cement plaster 1:6 upto 20" height (b) 1/2" thick. (S.I.No:13(b) P-52) |  | 580 | -Sft: | 2206.6 | %-Sft: | 12798
13 | Cement plaster 1:4 upto 20" height (a) 3/8" thick. (S.I.No:11(a) P-52) |  | 580 | -Sft: | 2197.52 | %-Sft: | 12746
14 | Providing and laying topping cement concrete 1:2:4 including surface finishing and dividing into panels. (a) 1” thick topping. (S.I.No:16(a), P-42) | [5 empty] | 0
(c) | 2” thick topping. |  | 224 | -Sft: | 3275.5 | %-Sft: | 7337
15 | Distempering on walls 02-coats. (S.I.No:24(b) P-54) |  | 582 | -Sft: | 1043.9 | %-Sft: | 6075
16 | White washing on walls 03-coats. (S.I.No:26(c), P-60) |  | 256 | -Sft: | 829.95 | %-Sft: | 2125
69 | Painting old surface. (c) Painting doors and windows any type 02-coats. (S.I.No:04(c-ii) P-68) |  | 296 | -Sft: | 1160.06 | %-Sft: | 3434
|  |  | Total |  |  |  | 142253
N O T E :-
1) | Only hill sand will be used.
2) | Premium on non schedule item will not be allowed.
3) | Cartage of any item either supplied y the Department if the contractor will be not allowed.
4) | Water arrangement will be made by the contractor at his own risk and cost.
5) | Income tax at 7.50% will be deducted from each bill of the contractor as per out standing orders.
6) | The Material used in the work or finished project can be got tested from any approved lab: as the direction by Engineer In charge or his representative and all the expenses in this connection with such testing shall be borne by the contractor executively without any reimbursement claim again his account.
Contractor |  |  |  |  | Executive Engineer Provincial Buildings Division Mirpurkhas

## 70u
M&R To Circuit House Umerkot
Schdule "B"
Sr. No: | Items of Work. |  | Qty: |  | Rate. | Unit. | Amount.
1 | Dismantling cement concrete plain 1:2:4. (S.I.No: 19© P-10) |  | 770 | -Cft: | 3327.5 | %-Cft: | 25622
2 | Cement concrete plain including placing compacting, finishing and curing, complete i/c screening and washing stone aggregate without shuttering. (f) Ratio 1:2:4. (S.I.No:05(f), P-16) |  | 890 | -Cft: | 14429.25 | %-Cft: | 128420
3 | Dismantling Pacca brick work in lime or cement mortar. (S.I.No:13, P-10) |  | 452 | -Cft: | 1285.63 | %-Cft: | 5811
4 | Pacca brick work in Ground floor in (I-e) cement sand mortor 1:6. (S.I.No:05(I-e) P-21) |  | 368 | -Cft: | 12674.36 | %-Cft: | 46642
5 | Removing cement or lime plaster. (S.I.No:53, P-13) |  | 2145 | -Sft: | 121 | %-Sft: | 2595
6 | Applying floating coat of cement 1/32” thick. (S.I.No:14, P-53) |  | 2145 | -Sft: | 660 | %-Sft: | 14157
7 | Cement plaster 1:4 upto 20" height (a) 3/8" thick. (S.I.No:11(a) P-52) |  | 2145 | -Sft: | 2197.52 | %-Sft: | 47137
8 | Cement plaster 1:4 upto 20" height (c) 3/4" thick. (S.I.No:11(c) P-52) |  | 2145 | -Sft: | 3015.76 | %-Sft: | 64688
9 | Colour washing on walls 02-coats. (S.I.No:25(b), P-54) |  | 5200 | -Sft: | 859.9 | %-Sft: | 44715
|  |  | T o t a l :- |  |  |  | 379787
N O T E :-
1) | Only hill sand will be used.
2) | Premium on non schedule item will not be allowed.
3) | Cartage of any item either supplied y the Department if the contractor will be not allowed.
4) | Water arrangement will be made by the contractor at his own risk and cost.
5) | Income tax at 7.50% will be deducted from each bill of the contractor as per out standing orders.
6) | The Material used in the work or finished project can be got tested from any approved lab: as the direction by Engineer In charge or his representative and all the expenses in this connection with such testing shall be borne by the contractor executively without any reimbursement claim again his account.
Contractor |  |  |  |  | Executive Engineer Provincial Buildings Division Mirpurkhas

## 71u
Name of Work:- |  | M&R to Circuit House Umerkot (E.I.Work)
Schedule "B"
Sr. No: | Items of Work. |  | Qty: |  | Rate. | Unit. | Amount.
PART ''A'' Electric Schedule Item.
1 | Wiring for light or fan point with (3/.029) PVC insulated wire in 20 mm (3/4") channel patti on surface as required. (S.I.No:129, P-15) |  | 35 | -No: | 910 | P.Point. | 31850
2 | Wiring for plug point with 3/.029 PVC insulated wire in 20 mm (3/4") channel patti on surface as required. (S.I.No.130, P-15) |  | 17 | -No: | 742 | P.Point. | 12614
3 | Wiring for call bell point with 3/.029 PVC insulated wire in 20 mm (3/4") channel patti on surface as required. (S.I.No.131, P-15) |  | 2 | -No: | 1590 | P.Point. | 3180
4 | P/L (Main or Sub Main) PVC insulated with size 2-7/.029 copper conductor in 3/4" dia PVC conduit on surface. (S.I.No.03, P-01) |  | 58 | -Met: | 171 | P.Met: | 9918
5 | P/L (Main or Sub Main) PVC insulated with size 2-3/.029 copper conductor in 3/4" dia PVC conduit on surface. As Required. (S.I.No.05, P-01) |  | 98 | -Met: | 121 | P.Met: | 11858
6 | P/L (Main or Sub Main) PVC insulated with size 2-7/.044 (6 mm 2) copper conductor in 1" dia PVC conduit on surface. (S.I.No.05, P-01) |  | 26 | -Met: | 305 | P.Met: | 7930
7 | P/L (Main or Sub Main) PVC insulated with size 2-7/.052 (10 mm 2) copper conductor in 1" dia PVC conduit on surface. (S.I.No.06, P-01) |  | 80 | -Met: | 428 | P.Met: | 34240
8 | P/F circuit breaker 6, 10, 15, 20, 30, 40, 50 & 63 amp SP (TB-5S) on prepared board as required. (S.I.No.203, P-31) |  | 5 | -Nos: | 916 | P.No: | 4580
9 | P/F circuit breaker 15, 20 30, 40, 50 & 60 amp TP (XE-100CS(CB)) on prepared board as required. (S.I.No.206, P-31) |  | 1 | -No: | 5521 | P.No: | 5521
10 | Providnig & fixing brass button holder. (S.I.No.232, P-33) |  | 15 | -No: | 70 | P.No: | 1050
11 | P/F Volt meter size 96/96 mm 500 volt as required & as per instruction of Engineer Incharge. (S.I.No.235, P-34) |  | 1 | -No: | 999 | P.No: | 999
12 | Providnig & fixing DP i/c change over switch 500 volts 30 amp on a prepared board. (S.I.No.195, P-30) |  | 1 | -No: | 3559.5 | P.No: | 3560
|  |  | T o t a l :- |  |  |  | 127300
PART '' B-i '' Electric Non - Schedule Item.
1 | P/F Energy Saver 24 Watts superior quality an existing holder. As required. |  | 24 | -Nos: |  | Each.
2 | P/F Energy Saver 85 Watts superior quality an existing holder. As required. |  | 3 | -Nos: |  | Each.
3 | P/F Main Panal Board Double Shutter Accordable Heavy duty Circuit brackit bas bar i/c painting with Embaled painting for other simple has on surface. |  | 3 | -Nos: |  | Each.
4 | P/F Pilot Lamp as required. |  | 4 | -Nos: |  | Each.
5 | P/F Fancy down light with necessary connection etc complete as required. |  | 5 | -Nos: |  | Each.
6 | S/F A.C. ceiling fan 56" sewwp ceiling fan complete with rod falde canopy etc required Pak, Royal, G.F.C. |  | 5 | -Nos: |  | Each.
7 | S/F A.C. fancy wall bracket fan i/c regulator etc complete. |  | 7 | -No: |  | Each.
8 | Errection of Ceiling fan i/c wiring of down rod with 1/1.13 mm (3/.029) PVC wire fixing of regulators blade canopy etc as required. |  | 5 | -No: |  | Each.
9 | Providing & fixing A.C. Ceiling fan regulator on S.W. Board. |  | 5 | -No: |  | Each.
10 | S/F A.C. fancy type imported quality as required. |  | 25 | -No: |  | Each.
11 | S/F Two pin 5 amp plug & Socket Fancy Type. |  | 13 | -No: |  | Each.
12 | S/F Universal 15 amps fixied on a board and nesessary connection as required. |  | 2 | -No: |  | Each.
13 | S/F three pin 15 amp plug socket fancy type imported quality as required. |  | 2 | -No: |  | Each.
14 | S/F mix metallic sheet 2.4.6.8 hole i/c frame and PVC board clip switch etc as required. |  | 15 | -No: |  | Each.
T o t a l :-
N O T E :-
1) | Only hill sand will be used.
2) | Premium on non schedule item will not be allowed.
3) | Cartage of any item either supplied y the Department if the contractor will be not allowed.
4) | Water arrangement will be made by the contractor at his own risk and cost.
5) | Income tax at 7.50% will be deducted from each bill of the contractor as per out standing orders.
6) | The Material used in the work or finished project can be got tested from any approved lab: as the direction by Engineer In charge or his representative and all the expenses in this connection with such testing shall be borne by the contractor executively without any reimbursement claim again his account.
Contractor |  |  |  |  | Executive Engineer Provincial Buildings Division Mirpurkhas

## 72u
Name of Work:- |  | M&R To Bureau of Statics office at Umerkot
Schdule "B"
Sr. No: | Items of Work. |  | Qty: |  | Rate. | Unit. | Amount.
PART "A" BUILDING SHCHDULE ITEM
1 | Dismantling Pacca brick work in lime or cement mortar. (S.I.No:13, P-10) |  | 117 | -Cft: | 1285.63 | %-Cft: | 1504
3 | Cement concrete brick or stone ballast 1-1/2” thick to 2” gauze ratio 1:5:10. (S.I.No:04(c) P-15) |  | 210 | -Cft: | 8694.95 | %-Cft: | 18259
4 | Pacca brick work in foundation and plinth in (I-e) cement sand mortor 1:6 (S.I.No:04(I-e), P-20) |  | 95 | -Cft: | 11948.36 | %-Cft: | 11351
5 | Fabrication of mild steel reinforcement for cement concrete including cutting, bending, laying in position, making joints and fastenings including cost of binding wire (also includes removal rust from bars) (b) Using Tor bars. (S.I.No:08(b) P-17) |  | 1.92 | -Cwt: | 5001.7 | P.Cwt: | 9603
6 | Reinforced cement concrete work including all labour and material except the cost of steel reinforcement and its labour for bending and binding which will be paid separately. This rate also includes all kinds of forms moulds: lifting shuttering curing rendering and finishing the exposed surface (including screening and washing of shingle) (a) R.C. work in roof slab, beams columns rafts, lintels and other structural members laid in situ or precast laid in position complete in all respects. (i) Ratio 1:2:4 90 Lbs: cement 2-Cft: sand 4-Cft: shingle 1/8” to 1/4” guaze. (S.I.No:06, P-17) |  | 32 | -Cft: | 337 | P-Cft: | 10784
7 | Pacca brick work in Ground floor in (I-e) cement sand mortor 1:6. (S.I.No:05(I-e) P-21) |  | 90 | -Cft: | 12674.36 | %-Cft: | 11407
8 | First class deodar wood wrought, joinery work in doors and windows etc, fixed in position i/c chowkits hold fasts hinges, iron towers bolts, chocks cleats, handles and cords with hooks, etc. Deodar panelled or panelled and glazed or fully glazed (b) 1-3/4 |  | 12 | -Sft: | 902.93 | P.Sft: | 10835
9 | S/F Girder size 4” x 4” size. (S.I.No:140, P-15) |  | 2.36 | -Cwt: | 3850 | P.Cwt: | 9086
10 | S/F T-iron 2” x 2” size. (S.I.No:144, P-15) |  | 3 | -Cwt: | 3575 | P.Cwt: | 10725
11 | Second class tile roofing consisting of 4” earth and 1” mud plaster with gobri leeping over 1/2” thick cement plaster 1:6 with 34 Lbs: of hot bitumen coating sand blinded, provided over one layer of 12” x 6” x 2” tiles laid in 1:6 cement mortar i/c 1:2 cement pointing under neath of tiles complete including curing etc. (S.I.No:02, P-33) |  | 55 | -Sft: | 7607.25 | %-Sft: | 4184
12 | Cement plaster 1:6 upto 20" height (b) 1/2" thick. (S.I.No:13(b) P-52) |  | 580 | -Sft: | 2206.6 | %-Sft: | 12798
13 | Cement plaster 1:4 upto 20" height (a) 3/8" thick. (S.I.No:11(a) P-52) |  | 580 | -Sft: | 2197.52 | %-Sft: | 12746
14 | Providing and laying topping cement concrete 1:2:4 including surface finishing and dividing into panels. (a) 1” thick topping. (S.I.No:16(a), P-42) | [5 empty] | 0
(c) | 2” thick topping. |  | 224 | -Sft: | 3275.5 | %-Sft: | 7337
15 | Distempering on walls 02-coats. (S.I.No:24(b) P-54) |  | 582 | -Sft: | 1043.9 | %-Sft: | 6075
16 | White washing on walls 03-coats. (S.I.No:26(c), P-60) |  | 256 | -Sft: | 829.95 | %-Sft: | 2125
69 | Painting old surface. (c) Painting doors and windows any type 02-coats. (S.I.No:04(c-ii) P-68) |  | 296 | -Sft: | 1160.06 | %-Sft: | 3434
|  |  | Total |  |  |  | 142253
N O T E :-
1) | Only hill sand will be used.
2) | Premium on non schedule item will not be allowed.
3) | Cartage of any item either supplied y the Department if the contractor will be not allowed.
4) | Water arrangement will be made by the contractor at his own risk and cost.
5) | Income tax at 7.50% will be deducted from each bill of the contractor as per out standing orders.
6) | The Material used in the work or finished project can be got tested from any approved lab: as the direction by Engineer In charge or his representative and all the expenses in this connection with such testing shall be borne by the contractor executively without any reimbursement claim again his account.
Contractor |  |  |  |  | Executive Engineer Provincial Buildings Division Mirpurkhas

## 73u
Name of Work:- |  | M&R to Grain Godown (Lavatory block) at Umerkot.
Schedule "B"
Sr. No: | Items of Work. |  | Qty: |  | Rate. | Unit. | Amount.
Part "A" Building Schedule Item
1 | Removing cement or lime plaster. (S.I.No:53, P-13) |  | 915 | -Sft: | 121 | %-Sft: | 1107
2 | Dismantling cement concrete plain 1:2:4. (S.I.No:19(c) P-10) |  | 726 | -Cft: | 3327.5 | %-Cft: | 24158
3 | Pacca brick work in foundation and plinth in (I-e) cement sand mortor 1:6 (S.I.No:04(I-e), P-20) |  | 135 | -Cft: | 11948.36 | %-Cft: | 16130
4 | Applying floating coat of cement 1/32” thick. (S.I.No:14, P-53) |  | 885 | -Sft: | 660 | %-Sft: | 5841
5 | Cement plaster 1:6 upto 20" height (b) 1/2" thick. (S.I.No:13(b) P-52) |  | 885 | -Sft: | 2206.6 | %-Sft: | 19528
6 | Cement plaster 1:4 upto 20" height (a) 3/8" thick. (S.I.No:11(a) P-52) |  | 885 | -Sft: | 2197.52 | %-Sft: | 19448
7 | Providing and laying topping cement concrete 1:2:4 including surface finishing and dividing into panels. (S.I.No:16(a), P-42)
(d) | 3” thick topping. |  | 958 | -Sft: | 4411.82 | %-Sft: | 42265
8 | Scraping colour washing on wall. (S.I.No:54(c) P-15) |  | 17786 | -Sft: | 75.63 | %-Sft: | 13452
9 | Dismantling cement concrete reinforced separating reinforcement from concrete cleaning and straightening the same. (S.I.Nlo:20, P-10) |  | 887 | -Cft: | 5445 | %-Cft: | 48297
10 | Reinforced cement concrete work including all labour and material except the cost of steel reinforcement and its labour for bending and binding which will be paid separately. This rate also includes all kinds of forms moulds: lifting shuttering curing rendering and finishing the exposed surface (including screening and washing of shingle) (a) R.C. work in roof slab, beams columns rafts, lintels and other structural members laid in situ or precast laid in position complete in all respects. (i) Ratio 1:2:4 90 Lbs: cement 2-Cft: sand 4-Cft: shingle 1/8” to 1/4” guaze. (S.I.No:06, P-17) |  | 438 | -Cft: | 337 | P-Cft: | 147606
11 | Fabrication of mild steel reinforcement for cement concrete including cutting, bending, laying in position, making joints and fastenings including cost of binding wire (also includes removal rust from bars) (b) Using Tor bars. (S.I.No:08(b) P-17) |  | 26.28 | -Cwt: | 5001.7 | P.Cwt: | 131445
12 | Providing and laying topping cement concrete 1:2:4 including surface finishing and dividing into panels. (S.I.No:16(b), P-42)
(b) | 1-1/2” thick topping. |  | 5890 | -Sft: | 2548.29 | %-Sft: | 150094
13 | Two coats of bitumen laid hot using 34-Lbs: for %-Sft: over roof and blinded with sand at one Cft: per %-Sft: (S.I.No:13, P-35) |  | 2754 | -Sft: | 1887.4 | %-Sft: | 51979
14 | White washing on walls 03-coats. (S.I.No:26(c), P-60) |  | 4536 | -Sft: | 829.95 | %-Sft: | 37647
15 | Colour washing on walls 02-coats. (S.I.No:25(b), P-54) |  | 2539 | -Sft: | 859.9 | %-Sft: | 21833
16 | Painting old surface. (d) Painting guard bars, gates iron bars gratings, railings i/c standard braces (etc) and similar open work any type 02-coats. (S.I.No:04(d) P-69) |  | 672 | -Sft: | 674.19 | %-Sft: | 4531
|  |  | T o t a l :- |  |  |  | 735361
N O T E :-
1) | Only hill sand will be used.
2) | Premium on non schedule item will not be allowed.
3) | Cartage of any item either supplied y the Department if the contractor will be not allowed.
4) | Water arrangement will be made by the contractor at his own risk and cost.
5) | Income tax at 7.50% will be deducted from each bill of the contractor as per out standing orders.
6) | The Material used in the work or finished project can be got tested from any approved lab: as the direction by Engineer In charge or his representative and all the expenses in this connection with such testing shall be borne by the contractor executively
Contractor |  |  |  |  | Executive Engineer Provincial Buildings Division Mirpurkhas

## 74u
Name of Work:- |  | M&R to Grain Godown (Ext: Dev) (C.W) at Umerkot.
Schedule "B"
Sr. No: | Items of Work. |  | Qty: |  | Rate. | Unit. | Amount.
Part "A" Building Schedule Item
1 | Removing cement or lime plaster. (S.I.No:53, P-13) |  | 715 | -Sft: | 121 | %-Sft: | 865
2 | Dismantling cement concrete plain 1:2:4. (S.I.No:19(c) P-10) |  | 526 | -Cft: | 3327.5 | %-Cft: | 17503
3 | Pacca brick work in foundation and plinth in (I-e) cement sand mortor 1:6 (S.I.No:04(I-e), P-20) |  | 235 | -Cft: | 11948.36 | %-Cft: | 28079
4 | Applying floating coat of cement 1/32” thick. (S.I.No:14, P-53) |  | 895 | -Sft: | 660 | %-Sft: | 5907
5 | Cement plaster 1:6 upto 20" height (b) 1/2" thick. (S.I.No:13(b) P-52) |  | 895 | -Sft: | 2206.6 | %-Sft: | 19749
6 | Cement plaster 1:4 upto 20" height (a) 3/8" thick. (S.I.No:11(a) P-52) |  | 895 | -Sft: | 2197.52 | %-Sft: | 19668
7 | Providing and laying topping cement concrete 1:2:4 including surface finishing and dividing into panels. (S.I.No:16(a), P-42)
(d) | 3” thick topping. |  | 958 | -Sft: | 4411.82 | %-Sft: | 42265
8 | Scraping colour washing on wall. (S.I.No:54(c) P-15) |  | 12520 | -Sft: | 75.63 | %-Sft: | 9469
9 | Dismantling cement concrete reinforced separating reinforcement from concrete cleaning and straightening the same. (S.I.Nlo:20, P-10) |  | 887 | -Cft: | 5445 | %-Cft: | 48297
10 | Reinforced cement concrete work including all labour and material except the cost of steel reinforcement and its labour for bending and binding which will be paid separately. This rate also includes all kinds of forms moulds: lifting shuttering curing rendering and finishing the exposed surface (including screening and washing of shingle) (a) R.C. work in roof slab, beams columns rafts, lintels and other structural members laid in situ or precast laid in position complete in all respects. (i) Ratio 1:2:4 90 Lbs: cement 2-Cft: sand 4-Cft: shingle 1/8” to 1/4” guaze. (S.I.No:06, P-17) |  | 438 | -Cft: | 337 | P-Cft: | 147606
11 | Fabrication of mild steel reinforcement for cement concrete including cutting, bending, laying in position, making joints and fastenings including cost of binding wire (also includes removal rust from bars) (b) Using Tor bars. (S.I.No:08(b) P-17) |  | 26.28 | -Cwt: | 5001.7 | P.Cwt: | 131445
12 | Providing and laying topping cement concrete 1:2:4 including surface finishing and dividing into panels. (S.I.No:16(b), P-42)
(b) | 1-1/2” thick topping. |  | 5890 | -Sft: | 2548.29 | %-Sft: | 150094
13 | Two coats of bitumen laid hot using 34-Lbs: for %-Sft: over roof and blinded with sand at one Cft: per %-Sft: (S.I.No:13, P-35) |  | 2754 | -Sft: | 1887.4 | %-Sft: | 51979
14 | White washing on walls 03-coats. (S.I.No:26(c), P-60) |  | 4536 | -Sft: | 829.95 | %-Sft: | 37647
15 | Colour washing on walls 02-coats. (S.I.No:25(b), P-54) |  | 2539 | -Sft: | 859.9 | %-Sft: | 21833
16 | Painting old surface. (d) Painting guard bars, gates iron bars gratings, railings i/c standard braces (etc) and similar open work any type 02-coats. (S.I.No:04(d) P-69) |  | 672 | -Sft: | 674.19 | %-Sft: | 4531
|  |  | T o t a l :- |  |  |  | 736937
N O T E :-
1) | Only hill sand will be used.
2) | Premium on non schedule item will not be allowed.
3) | Cartage of any item either supplied y the Department if the contractor will be not allowed.
4) | Water arrangement will be made by the contractor at his own risk and cost.
5) | Income tax at 7.50% will be deducted from each bill of the contractor as per out standing orders.
6) | The Material used in the work or finished project can be got tested from any approved lab: as the direction by Engineer In charge or his representative and all the expenses in this connection with such testing shall be borne by the contractor executively
Contractor |  |  |  |  | Executive Engineer Provincial Buildings Division Mirpurkhas

## 75u
M&R To Grain Godown at Dhoronaro.
Schdule "B"
Sr. No: | Items of Work. |  | Qty: |  | Rate. | Unit. | Amount.
1 | Dismantling cement concrete plain 1:2:4. (S.I.No: 19© P-10) |  | 841 | -Cft: | 3327.5 | %-Cft: | 27984
2 | Cement concrete plain including placing compacting, finishing and curing, complete i/c screening and washing stone aggregate without shuttering. (f) Ratio 1:2:4. (S.I.No:05(f), P-16) |  | 758 | -Cft: | 14429.25 | %-Cft: | 109374
3 | Dismantling Pacca brick work in lime or cement mortar. (S.I.No:13, P-10) |  | 390 | -Cft: | 1285.63 | %-Cft: | 5014
4 | Pacca brick work in Ground floor in (I-e) cement sand mortor 1:6. (S.I.No:05(I-e) P-21) |  | 368 | -Cft: | 12674.36 | %-Cft: | 46642
5 | Removing cement or lime plaster. (S.I.No:53, P-13) |  | 2145 | -Sft: | 121 | %-Sft: | 2595
6 | Applying floating coat of cement 1/32” thick. (S.I.No:14, P-53) |  | 2145 | -Sft: | 660 | %-Sft: | 14157
7 | Cement plaster 1:4 upto 20" height (a) 3/8" thick. (S.I.No:11(a) P-52) |  | 2145 | -Sft: | 2197.52 | %-Sft: | 47137
8 | Cement plaster 1:4 upto 20" height (c) 3/4" thick. (S.I.No:11(c) P-52) |  | 2145 | -Sft: | 3015.76 | %-Sft: | 64688
9 | Colour washing on walls 02-coats. (S.I.No:25(b), P-54) |  | 5112 | -Sft: | 859.9 | %-Sft: | 43958
|  |  | T o t a l :- |  |  |  | 361549
N O T E :-
1) | Only hill sand will be used.
2) | Premium on non schedule item will not be allowed.
3) | Cartage of any item either supplied y the Department if the contractor will be not allowed.
4) | Water arrangement will be made by the contractor at his own risk and cost.
5) | Income tax at 7.50% will be deducted from each bill of the contractor as per out standing orders.
6) | The Material used in the work or finished project can be got tested from any approved lab: as the direction by Engineer In charge or his representative and all the expenses in this connection with such testing shall be borne by the contractor executively without any reimbursement claim again his account.
Contractor |  |  |  |  | Executive Engineer Provincial Buildings Division Mirpurkhas

## 76u
NAME OF WORK:- |  | M&R To Grain Godown Samaro District Umerkot
Schdule "B"
Sr. No: | Items of Work. |  | Qty: |  | Rate. | Unit. | Amount. | Amount.
1 | Dismantling cement concrete plain 1:2:4. (S.I.No: 19© P-10) |  | 985 | -Cft: | 3327.5 | %-Cft: | 32775.875 | 32776
2 | Cement concrete plain including placing compacting, finishing and curing, complete i/c screening and washing stone aggregate without shuttering. (f) Ratio 1:2:4. (S.I.No:05(f), P-16) |  | 995 | -Cft: | 14429.25 | %-Cft: | 143571.0375 | 143571
3 | Dismantling Pacca brick work in lime or cement mortar. (S.I.No:13, P-10) |  | 551 | -Cft: | 1285.63 | %-Cft: | 7083.8213 | 7084
4 | Pacca brick work in Ground floor in (I-e) cement sand mortor 1:6. (S.I.No:05(I-e) P-21) |  | 551 | -Cft: | 12674.36 | %-Cft: | 69835.7236 | 69836
5 | Removing cement or lime plaster. (S.I.No:53, P-13) |  | 2656 | -Sft: | 121 | %-Sft: | 3213.76 | 3214
6 | Applying floating coat of cement 1/32” thick. (S.I.No:14, P-53) |  | 2656 | -Sft: | 660 | %-Sft: | 17529.6 | 17530
7 | Cement plaster 1:4 upto 20" height (a) 3/8" thick. (S.I.No:11(a) P-52) |  | 2656 | -Sft: | 2197.52 | %-Sft: | 58366.1312 | 58366
8 | Cement plaster 1:4 upto 20" height (c) 3/4" thick. (S.I.No:11(c) P-52) |  | 2656 | -Sft: | 3015.76 | %-Sft: | 80098.5856 | 80099
9 | Colour washing on walls 02-coats. (S.I.No:25(b), P-54) |  | 7700 | -Sft: | 859.9 | %-Sft: | 66212.3 | 66212
|  |  | T o t a l :- |  |  |  | #REF! | 478688
N O T E :-
1) | Only hill sand will be used.
2) | Premium on non schedule item will not be allowed.
3) | Cartage of any item either supplied y the Department if the contractor will be not allowed.
4) | Water arrangement will be made by the contractor at his own risk and cost.
5) | Income tax at 7.50% will be deducted from each bill of the contractor as per out standing orders.
6) | The Material used in the work or finished project can be got tested from any approved lab: as the direction by Engineer In charge or his representative and all the expenses in this connection with such testing shall be borne by the contractor executively without any reimbursement claim again his account.
Contractor |  |  |  |  | Executive Engineer Provincial Buildings Division Mirpurkhas

## 77u
Name of Work:- |  | M&R To Bunglow of Bureau of Statucs Officer at Umerkot
Schdule "B"
Sr. No: | Items of Work. |  | Qty: |  | Rate. | Unit. | Amount.
PART "A" BUILDING SHCHDULE ITEM
1 | Dismantling Pacca brick work in lime or cement mortar. (S.I.No:13, P-10) |  | 112 | -Cft: | 1285.63 | %-Cft: | 1440
3 | Cement concrete brick or stone ballast 1-1/2” thick to 2” gauze ratio 1:5:10. (S.I.No:04(c) P-15) |  | 200 | -Cft: | 8694.95 | %-Cft: | 17390
4 | Pacca brick work in foundation and plinth in (I-e) cement sand mortor 1:6 (S.I.No:04(I-e), P-20) |  | 93 | -Cft: | 11948.36 | %-Cft: | 11112
5 | Fabrication of mild steel reinforcement for cement concrete including cutting, bending, laying in position, making joints and fastenings including cost of binding wire (also includes removal rust from bars) (b) Using Tor bars. (S.I.No:08(b) P-17) |  | 1.92 | -Cwt: | 5001.7 | P.Cwt: | 9603
6 | Reinforced cement concrete work including all labour and material except the cost of steel reinforcement and its labour for bending and binding which will be paid separately. This rate also includes all kinds of forms moulds: lifting shuttering curing rendering and finishing the exposed surface (including screening and washing of shingle) (a) R.C. work in roof slab, beams columns rafts, lintels and other structural members laid in situ or precast laid in position complete in all respects. (i) Ratio 1:2:4 90 Lbs: cement 2-Cft: sand 4-Cft: shingle 1/8” to 1/4” guaze. (S.I.No:06, P-17) |  | 32 | -Cft: | 337 | P-Cft: | 10784
7 | Pacca brick work in Ground floor in (I-e) cement sand mortor 1:6. (S.I.No:05(I-e) P-21) |  | 78 | -Cft: | 12674.36 | %-Cft: | 9886
8 | First class deodar wood wrought, joinery work in doors and windows etc, fixed in position i/c chowkits hold fasts hinges, iron towers bolts, chocks cleats, handles and cords with hooks, etc. Deodar panelled or panelled and glazed or fully glazed (b) 1-3/4 |  | 12 | -Sft: | 902.93 | P.Sft: | 10835
11 | Second class tile roofing consisting of 4” earth and 1” mud plaster with gobri leeping over 1/2” thick cement plaster 1:6 with 34 Lbs: of hot bitumen coating sand blinded, provided over one layer of 12” x 6” x 2” tiles laid in 1:6 cement mortar i/c 1:2 cement pointing under neath of tiles complete including curing etc. (S.I.No:02, P-33) |  | 55 | -Sft: | 7607.25 | %-Sft: | 4184
12 | Cement plaster 1:6 upto 20" height (b) 1/2" thick. (S.I.No:13(b) P-52) |  | 580 | -Sft: | 2206.6 | %-Sft: | 12798
13 | Cement plaster 1:4 upto 20" height (a) 3/8" thick. (S.I.No:11(a) P-52) |  | 580 | -Sft: | 2197.52 | %-Sft: | 12746
14 | Providing and laying topping cement concrete 1:2:4 including surface finishing and dividing into panels. (a) 1” thick topping. (S.I.No:16(a), P-42) | [5 empty] | 0
(c) | 2” thick topping. |  | 224 | -Sft: | 3275.5 | %-Sft: | 7337
15 | Distempering on walls 02-coats. (S.I.No:24(b) P-54) |  | 582 | -Sft: | 1043.9 | %-Sft: | 6075
16 | White washing on walls 03-coats. (S.I.No:26(c), P-60) |  | 256 | -Sft: | 829.95 | %-Sft: | 2125
69 | Painting old surface. (c) Painting doors and windows any type 02-coats. (S.I.No:04(c-ii) P-68) |  | 296 | -Sft: | 1160.06 | %-Sft: | 3434
|  |  | Total |  |  |  | 119749
N O T E :-
1) | Only hill sand will be used.
2) | Premium on non schedule item will not be allowed.
3) | Cartage of any item either supplied y the Department if the contractor will be not allowed.
4) | Water arrangement will be made by the contractor at his own risk and cost.
5) | Income tax at 7.50% will be deducted from each bill of the contractor as per out standing orders.
6) | The Material used in the work or finished project can be got tested from any approved lab: as the direction by Engineer In charge or his representative and all the expenses in this connection with such testing shall be borne by the contractor executively without any reimbursement claim again his account.
Contractor |  |  |  |  | Executive Engineer Provincial Buildings Division Mirpurkhas

## 78u
Name of Work:- |  | M&R To Residential Quarters Bureau of Statucs Umerkot
Schdule "B"
Sr. No: | Items of Work. |  | Qty: |  | Rate. | Unit. | Amount.
PART "A" BUILDING SHCHDULE ITEM
1 | Dismantling Pacca brick work in lime or cement mortar. (S.I.No:13, P-10) |  | 110 | -Cft: | 1285.63 | %-Cft: | 1414
3 | Cement concrete brick or stone ballast 1-1/2” thick to 2” gauze ratio 1:5:10. (S.I.No:04(c) P-15) |  | 198 | -Cft: | 8694.95 | %-Cft: | 17216
4 | Pacca brick work in foundation and plinth in (I-e) cement sand mortor 1:6 (S.I.No:04(I-e), P-20) |  | 97 | -Cft: | 11948.36 | %-Cft: | 11590
5 | Fabrication of mild steel reinforcement for cement concrete including cutting, bending, laying in position, making joints and fastenings including cost of binding wire (also includes removal rust from bars) (b) Using Tor bars. (S.I.No:08(b) P-17) |  | 2.1 | -Cwt: | 5001.7 | P.Cwt: | 10504
6 | Reinforced cement concrete work including all labour and material except the cost of steel reinforcement and its labour for bending and binding which will be paid separately. This rate also includes all kinds of forms moulds: lifting shuttering curing rendering and finishing the exposed surface (including screening and washing of shingle) (a) R.C. work in roof slab, beams columns rafts, lintels and other structural members laid in situ or precast laid in position complete in all respects. (i) Ratio 1:2:4 90 Lbs: cement 2-Cft: sand 4-Cft: shingle 1/8” to 1/4” guaze. (S.I.No:06, P-17) |  | 35 | -Cft: | 337 | P-Cft: | 11795
7 | Pacca brick work in Ground floor in (I-e) cement sand mortor 1:6. (S.I.No:05(I-e) P-21) |  | 89 | -Cft: | 12674.36 | %-Cft: | 11280
8 | First class deodar wood wrought, joinery work in doors and windows etc, fixed in position i/c chowkits hold fasts hinges, iron towers bolts, chocks cleats, handles and cords with hooks, etc. Deodar panelled or panelled and glazed or fully glazed (b) 1-3/4 |  | 10 | -Sft: | 902.93 | P.Sft: | 9029
11 | Second class tile roofing consisting of 4” earth and 1” mud plaster with gobri leeping over 1/2” thick cement plaster 1:6 with 34 Lbs: of hot bitumen coating sand blinded, provided over one layer of 12” x 6” x 2” tiles laid in 1:6 cement mortar i/c 1:2 cement pointing under neath of tiles complete including curing etc. (S.I.No:02, P-33) |  | 60 | -Sft: | 7607.25 | %-Sft: | 4564
12 | Cement plaster 1:6 upto 20" height (b) 1/2" thick. (S.I.No:13(b) P-52) |  | 211 | -Sft: | 2206.6 | %-Sft: | 4656
13 | Cement plaster 1:4 upto 20" height (a) 3/8" thick. (S.I.No:11(a) P-52) |  | 211 | -Sft: | 2197.52 | %-Sft: | 4637
14 | Providing and laying topping cement concrete 1:2:4 including surface finishing and dividing into panels. (a) 1” thick topping. (S.I.No:16(a), P-42) | [5 empty] | 0
(c) | 2” thick topping. |  | 113 | -Sft: | 3275.5 | %-Sft: | 3701
15 | Distempering on walls 02-coats. (S.I.No:24(b) P-54) |  | 285 | -Sft: | 1043.9 | %-Sft: | 2975
16 | White washing on walls 03-coats. (S.I.No:26(c), P-60) |  | 256 | -Sft: | 829.95 | %-Sft: | 2125
69 | Painting old surface. (c) Painting doors and windows any type 02-coats. (S.I.No:04(c-ii) P-68) |  | 296 | -Sft: | 1160.06 | %-Sft: | 3434
|  |  | Total |  |  |  | 98920
N O T E :-
1) | Only hill sand will be used.
2) | Premium on non schedule item will not be allowed.
3) | Cartage of any item either supplied y the Department if the contractor will be not allowed.
4) | Water arrangement will be made by the contractor at his own risk and cost.
5) | Income tax at 7.50% will be deducted from each bill of the contractor as per out standing orders.
6) | The Material used in the work or finished project can be got tested from any approved lab: as the direction by Engineer In charge or his representative and all the expenses in this connection with such testing shall be borne by the contractor executively without any reimbursement claim again his account.
Contractor |  |  |  |  | Executive Engineer Provincial Buildings Division Mirpurkhas

## 79u
Name of Work:- |  | M&R To Residential Colony (Ext:Development) Bureau of Statucs Umerkot
Schdule "B"
Sr. No: | Items of Work. |  | Qty: |  | Rate. | Unit. | Amount.
PART "A" BUILDING SHCHDULE ITEM
1 | Dismantling Pacca brick work in lime or cement mortar. (S.I.No:13, P-10) |  | 110 | -Cft: | 1285.63 | %-Cft: | 1414
3 | Cement concrete brick or stone ballast 1-1/2” thick to 2” gauze ratio 1:5:10. (S.I.No:04(c) P-15) |  | 198 | -Cft: | 8694.95 | %-Cft: | 17216
4 | Pacca brick work in foundation and plinth in (I-e) cement sand mortor 1:6 (S.I.No:04(I-e), P-20) |  | 97 | -Cft: | 11948.36 | %-Cft: | 11590
5 | Fabrication of mild steel reinforcement for cement concrete including cutting, bending, laying in position, making joints and fastenings including cost of binding wire (also includes removal rust from bars) (b) Using Tor bars. (S.I.No:08(b) P-17) |  | 2.1 | -Cwt: | 5001.7 | P.Cwt: | 10504
6 | Reinforced cement concrete work including all labour and material except the cost of steel reinforcement and its labour for bending and binding which will be paid separately. This rate also includes all kinds of forms moulds: lifting shuttering curing rendering and finishing the exposed surface (including screening and washing of shingle) (a) R.C. work in roof slab, beams columns rafts, lintels and other structural members laid in situ or precast laid in position complete in all respects. (i) Ratio 1:2:4 90 Lbs: cement 2-Cft: sand 4-Cft: shingle 1/8” to 1/4” guaze. (S.I.No:06, P-17) |  | 35 | -Cft: | 337 | P-Cft: | 11795
7 | Pacca brick work in Ground floor in (I-e) cement sand mortor 1:6. (S.I.No:05(I-e) P-21) |  | 89 | -Cft: | 12674.36 | %-Cft: | 11280
8 | First class deodar wood wrought, joinery work in doors and windows etc, fixed in position i/c chowkits hold fasts hinges, iron towers bolts, chocks cleats, handles and cords with hooks, etc. Deodar panelled or panelled and glazed or fully glazed (b) 1-3/4 |  | 10 | -Sft: | 902.93 | P.Sft: | 9029
11 | Second class tile roofing consisting of 4” earth and 1” mud plaster with gobri leeping over 1/2” thick cement plaster 1:6 with 34 Lbs: of hot bitumen coating sand blinded, provided over one layer of 12” x 6” x 2” tiles laid in 1:6 cement mortar i/c 1:2 cement pointing under neath of tiles complete including curing etc. (S.I.No:02, P-33) |  | 60 | -Sft: | 7607.25 | %-Sft: | 4564
12 | Cement plaster 1:6 upto 20" height (b) 1/2" thick. (S.I.No:13(b) P-52) |  | 211 | -Sft: | 2206.6 | %-Sft: | 4656
13 | Cement plaster 1:4 upto 20" height (a) 3/8" thick. (S.I.No:11(a) P-52) |  | 211 | -Sft: | 2197.52 | %-Sft: | 4637
14 | Providing and laying topping cement concrete 1:2:4 including surface finishing and dividing into panels. (a) 1” thick topping. (S.I.No:16(a), P-42) | [5 empty] | 0
(c) | 2” thick topping. |  | 113 | -Sft: | 3275.5 | %-Sft: | 3701
15 | Distempering on walls 02-coats. (S.I.No:24(b) P-54) |  | 285 | -Sft: | 1043.9 | %-Sft: | 2975
16 | White washing on walls 03-coats. (S.I.No:26(c), P-60) |  | 256 | -Sft: | 829.95 | %-Sft: | 2125
69 | Painting old surface. (c) Painting doors and windows any type 02-coats. (S.I.No:04(c-ii) P-68) |  | 296 | -Sft: | 1160.06 | %-Sft: | 3434
|  |  | Total |  |  |  | 98920
N O T E :-
1) | Only hill sand will be used.
2) | Premium on non schedule item will not be allowed.
3) | Cartage of any item either supplied y the Department if the contractor will be not allowed.
4) | Water arrangement will be made by the contractor at his own risk and cost.
5) | Income tax at 7.50% will be deducted from each bill of the contractor as per out standing orders.
6) | The Material used in the work or finished project can be got tested from any approved lab: as the direction by Engineer In charge or his representative and all the expenses in this connection with such testing shall be borne by the contractor executively without any reimbursement claim again his account.
Contractor |  |  |  |  | Executive Engineer Provincial Buildings Division Mirpurkhas

## 80u
M&R to C ircuit House Umerkot (External Development).
Schedule "B".
Sr. No: | Items of Work. |  | Qty: |  | Rate. | Unit. | Amount. | Amount.
Part (A) Internal Water Supply & S / F.
1 | P/F squatting type white glazed earthen ware w.c pan with i/c the cost of flushing cistern with internal fitting & flush pipe with bend and making requisite number of holes in walls plinth & floor for pipe connection & making good in cement concrete 1:2:4. (a) W.C. pan of not less than 23" clear opening between flashing rims and 3 gallons flushing tank. (ii) With 4" dia white glazed earthen ware trape & plastic thumble. (S.I.No:01(a-ii) P-01) |  | 2 | -No: | 5088.2 | Each. | 10176.4 | 10176
2 | P/F 22 “x16’’ lavatory basin in white glazed earthen Ware complete with including the cost of W.I or C.I.dia lever brackets with 6” inch built into soil painted White into coat after a primary coat of red lead paint A pair of ½” dia chrome plated pillar trap 1-1/2”rubber Plug and chrome brass waste of approved paint 1-1/4”Dia malleable iron c.i brass traps number hole in walls Plinth and floor for pipe connection and making in c.c. 1:2:4 (SI. No:12 P-4) |  | 2 | -No: | 4694.8 | Each. | 9389.6 | 9390
3 | Add extra for labour for providing & fixing of earthen ware pedestal white or coloured glazed. (Foreign or Equivalent) (S.I.No:11, P-03) |  | 3 | -No: | 2533.47 | Each. | 7600.41 | 7600
4 | P/F 6” x 2” or 6” x 3” C.I. floor trap of the approved selt cleaning design with a C.I. screwed down gratting with or without a vent arm complete with & i/c making requisite number of holes in walls, plinth & floor for pipe connections & making good in cement concrete 1:2:4. (S.I.No:20, P-06) |  | 5 | -No: | 2042.43 | Each. | 10212.15 | 10212
5 | P/F in position nyloon connections complete with 1/2” dia, brass stop cock with pair of bras nuts & lining joints to nyloon connection. (S.I.No:23, P-06 ) |  | 7 | -No: | 447.15 | Each. | 3130.05 | 3130
6 | Providing and fixing 4” dia C.I. soil and vent pipes i/c cutting and fitting and extra painting to match the colour of building. (S.I.No:01, P-09) |  | 98 | -Rft: | 333.29 | P.Rft: | 32662.42 | 32662
7 | P/F M.S. clamps of the approved design to 4" dia C.I. Pipe sockets i/c the cost of cutting and making good to wall or M,S. bolts & nuts, 4” into wall i/c pipe distance pieces extra painting to match the colour of the building. (S.I.No:02, P-09) |  | 25 | -No: | 72.16 | Each. | 1804 | 1804
8 | Providing and fixing 4” x 4” dia C.I. branch of the Required degree with access doors, rubber washer 3/8” thick and bolts & nuts & extra painting to match the colour of building. (S.I.No:03, P-09) |  | 14 | -No: | 702 | Each. | 9828 | 9828
9 | Providing and fixing 4” x 4” x 4” dia C.I. branch of the required degree with access doors, rubber washer 1/8” thick and bolts and nuts and extra painting to match the colour of the building. (S.I.No:05, P-09) |  | 4 | -No: | 270.6 | Each. | 1082.4 | 1082
10 | Providing and fixing 4” dia C.I. offsets of various length including extra painting to match the colour of the building. (S.I.No:08, P-10) |  | 5 | -No: | 702 | Each. | 3510 | 3510
11 | Providing and fixing 4”x 4” dia C.I. branch of the Required degree including extra painting to match the Colour of building. (S.I.No:6, P/9) |  | 6 | -Nos: | 201.5 | Each. | 1209 | 1209
12 | Providing and fixing 4” dia C.I. terminal guard I/c extra painting to match the Colour of building. (S.I.No:11, P/10) |  | 3 | -Nos: | 389.7 | Each. | 1169.1 | 1169
13 a | Providing G.I. Pipe, specials and clamps etc, i/c fixing cutting & fitting complete with and i/c the cost of breaking through walls and roof, making good etc. painting two coats after cleaning the pipe etc. with white zink paint with pigment to match the colour of the building and testing with water to a pressure head of 200-ft: and handling. 1/2” dia G.I. Pipe. (S.I.No:01, P-12) |  | 126 | -Rft: | 90.22 | P.Rft: | 11367.72 | 11368
(b) | 3/4” dia G.I. Pipe. |  | 95 | -Rft: | 95.79 | P.Rft: | 9100.05 | 9100
(c) | 1” dia G.I. Pipe. |  | 56 | -Rft: | 128.55 | P.Rft: | 7198.8 | 7199
(d) | 1-1/4” dia G.I. Pipe. |  | 45 | -Rft: | 153.19 | P.Rft: | 6893.55 | 6894
(e) | 2” dia G.I. Pipe. |  | 96 | -Rft: | 233 | P.Rft: | 22368 | 22368
14 | Add extra labour for concealed G.I. Pipe & fittings i/c making recess in the wall for Pipe & making good in cement mortar etc complete. (i) 1/2" dia. (S.I.No:02(i) P12) |  | 11 | -Rft: | 7.82 | P.Rft: | 86.02 | 86
15 (a) | Providing & fixing handle valve (China). (i) 1/2" dia. (S.I.No:05(i), P-17) |  | 3 | -No: | 200.42 | Each. | 601.26 | 601
(b) | 3/4” dia. |  | 1 | -No: | 271.92 | Each. | 271.92 | 272
(c) | 1” dia. |  | 1 | -No: | 365.42 | Each. | 365.42 | 365
(d) | 1-1/4” dia. |  | 1 | -No: | 475.42 | Each. | 475.42 | 475
(e) | 2” dia. |  | 2 | -No: | 475.42 | Each. | 950.84 | 951
16 | S/F canceled stop cock of superior quality with C.P. head 1/2” dia. (S.I.No:11(a) P-18) |  | 3 | -No: | 478.28 | Each. | 1434.84 | 1435
17 | S/F canceled Tee Stop cock of superior quality with C.P. head 1/2” dia. (S.I.No:11(b) P-18) |  | 5 | -No: | 509.74 | Each. | 2548.7 | 2549
18 | S/F long bib cock of superior quality with crystal head 1/2” dia. (S.I.No:13(b) P-19) |  | 6 | -No: | 1384.24 | Each. | 8305.44 | 8305
19 | Supplying & fixing jet shower with rod of superior quality single C.P. head 1/2” dia. (S.I.No:15, P-19) |  | 4 | -No: | 1142.24 | Each. | 4568.96 | 4569
20 | S/F swan type pillar cock of superior quality single C.P. head 1/2" dia. (S.I.No:16(a) P-19) |  | 5 | -No: | 795.3 | Each. | 3976.5 | 3977
21 | S/F Bath room accessories set (7-pieces) i/c towel rod, brush holder, soap tray, shelf of approved design i/c cost of screws, nuts etc, complete. (Master brand) (S.I.No:23, P-19) |  | 3 | -No: | 10322.4 | Each. | 30967.2 | 30967
22 | P/F 6” x 4” C.C gully trap with 4” out let complete with 4” thick 1:2:4 C.C. for bed and ½” thick cement plaster (1:3) to the karb. C.I. Grating 6” x 6” and C.I. cover and frame 12” x 12” (inside) etc complete. (a) C.C. gully trap 6" x 6" x 4". (i) With R.C.C. cover. (S.I.No:01(a-ii) P-24) |  | 10 | -No: | 1259.5 | Each. | 12595 | 12595
23 | Providing, Laying UPVC Pipes of Class "D" fixing in trench i/c cutting fitting and jointing with solvent cement i/c testing with water to a head of 122 meter or 400' ft: (i) 100 mm 4" dia. (P.H.E.S.I.No:6(i) P-24) |  | 114 | -Rft: | 226 | P.Rft: | 25764 | 25764
|  |  | T o t a l :- |  |  |  | 241613.17 | 241612
Part (B) External Drainage.
1 | Excavation for pipe line trenches and pits in soft soils I/c trimming and dressing side to true alignment and shapes leveling of beds of trenches to correct level and grade, cutting joint holes and disposal of surplus earth within a one chain as directed by Engineer Incharge providing fence guards lights flags and temporary crossing for non vehicular traffic where ever required lift upto 5ft: (1.52 m) and lead upto one chain (30.50 m). (P.H.E.S.I.No:01, P-60) |  | 1256 | -Cft: | 3600 | %0-Cft: | 4521.6 | 4522
2 | Providing, laying RCC pipe & collar class ‘B’ and fixing in trench i/c cutting, fitting and jointing with maxphalt composition and cement mortor (1:1) i/c testing with water to a head of 22.5 meter or 75-ft (P.H.E.S.I.No:02(a), P-15)
(a) | 100 mm (4"dia). |  | 85 | -Rft: | 130 | P.Rft: | 11050 | 11050
(b) | 150 mm (6" dia) |  | 112 | -Rft: | 163 | P.Rft: | 18256 | 18256
(c) | 225 mm (9" dia) |  | 36 | -Rft: | 225 | P.Rft: | 8100 | 8100
3 | Constructing manhole or inspection chamber for the required diameter of circular sewer and 3’-6” (1067 mm) depth with walls of B.B. in cement sand mortar 1:3 cement plastered 1:3, 1/2” thick, inside of walls and 1” (25 mm) thick over benching and channel i/c fixing C.I. manhole cover with frame of clear opening 1-1/2' x 1-1/2’ (457 x 457 mm) of 1.75 Cwt. (88.9 kg) embedded in plain C.C. 1:2:4 and fixing 1” (25 mm) dia M.S. steps 6” (150 mm) wide projecting 4” (102 mm) from the face of wall at 12” (305 mm) C.C. duly painted etc. complete as per standard specification and drawing. (a) 4” to 12” dia 2’ x 2’ x 3’-6”. (without C.I cover) (P.H.E.S.I.No:01, P-46) |  | 3 | -No: | 14748 | Each. | 44244 | 44244
4 | Refilling the excavation stuff in trenches 6" thick layer i/c watering ramming to full compaction etc complete. (P.H.E.S.I.No:24, P-77) |  | 582 | -Cft: | 2760 | %0-Cft: | 1606.32 | 1606
|  |  | T o t a l :- |  |  |  | 87777.92 | 87778
Part (C) Septic Tank.
1 | Excavation in foundation of Building Bridges and other structure i/c dagbelling dressing, refilling around structure with excavated earth watering and remming lead upto 5 ft: (a) In sand, ashes or loose soil. (S.I.No:18(a) P-04) |  | 330 | -Cft: | 2722.5 | %0-Cft: | 898.425 | 898
2 | Cement concrete brick or stone ballast 1-1/2” thick to 2” gauze ratio 1:4:8. (S.I.No:04(b) P-15) |  | 35 | -Cft: | 9416.28 | %-Cft: | 3295.698 | 3296
3 | Pacca brick work in foundation and plinth in (I-e) cement sand mortor 1:6 (S.I.No:04(I-e), P-20) |  | 98 | -Cft: | 11948.36 | %-Cft: | 11709.3928 | 11709
4 | Cement plaster 1:6 upto 20" height (b) 1/2" thick. (S.I.No:13(b) P-52) |  | 265 | -Sft: | 2206.6 | %-Sft: | 5847.49 | 5847
5 | Cement plaster 1:4 upto 20" height (a) 3/8" thick. (S.I.No:11(a) P-52) |  | 265 | -Sft: | 2197.52 | %-Sft: | 5823.428 | 5823
6 | Providing and laying topping cement concrete 1:2:4 including surface finishing and dividing into panels. (a) 2” thick topping. (S.I.No:16(a), P-42) |  | 33 | -Sft: | 3275.5 | %-Sft: | 1080.915 | 1081
7 | Fabrication of mild steel reinforcement for cement concrete including cutting, bending, laying in position, making joints and fastenings including cost of binding wire (also includes removal rust from bars) (b) Using Tor bars. (S.I.No:08(b) P-17) |  | 1.38 | -Cwt: | 5001.7 | P.Cwt: | 6902.346 | 6902
8 | Reinforced cement concrete work including all labour and material except the cost of steel reinforcement and its labour for bending and binding which will be paid separately. This rate also includes all kinds of forms moulds: lifting shuttering curing rendering and finishing the exposed surface (including screening and washing of shingle) (a) R.C. work in roof slab, beams columns rafts, lintels and other structural members laid in situ or precast laid in position complete in all respects. (i) Ratio 1:2:4 90 Lbs: cement 2-Cft: sand 4-Cft: shingle 1/8” to 1/4” guaze. (S.I.No:06, P-17) |  | 23 | -Cft: | 337 | P-Cft: | 7751 | 7751
|  |  | T o t a l :- |  |  |  | 43308.6948 | 43309
G E N E R A L A B S T R A C T.
1) | Part (A) Internal Water Supply & S / F. |  |  |  | RS:- |  | 241613.17 | 241613.17
2) | Part (B) External Drainage. |  |  |  | RS:- |  | 87777.92 | 87777.92
3) | Part (C) Septic Tank. |  |  |  | RS:- |  | 43308.6948 | 43308.6948
[5 empty] | G. TOTAL :- |  | 372699.7848 | 372699.7848
N O T E :-
1) | Only hill sand will be used.
2) | Premium on non schedule item will not be allowed.
3) | Cartage of any item either supplied y the Department if the contractor will be not allowed.
4) | Water arrangement will be made by the contractor at his own risk and cost.
5) | Income tax at 6% will be deducted from each bill of the contractor as per out standing orders.
6) | The Material used in the work or finished project can be got tested from any approved lab: as the direction by Engineer In charge or his representative and all the expenses in this connection with such testing shall be borne by the contractor executively without any reimbursement claim again his account.
Contractor |  | Assistant Engineer Provincial Buildings Sub-Division Mithi |  |  | Executive Engineer Provincial Buildings Division Mirpurkhas

## 81u
Name of Work:- |  | M&R To Residential Buiuldings (C&W) Highways Umerkot
Schdule "B"
Sr. No: | Items of Work. |  | Qty: |  | Rate. | Unit. | Amount.
PART "A" BUILDING SHCHDULE ITEM
1 | Dismantling Pacca brick work in lime or cement mortar. (S.I.No:13, P-10) |  | 96 | -Cft: | 1285.63 | %-Cft: | 1234
3 | Cement concrete brick or stone ballast 1-1/2” thick to 2” gauze ratio 1:5:10. (S.I.No:04(c) P-15) |  | 85 | -Cft: | 8694.95 | %-Cft: | 7391
4 | Pacca brick work in foundation and plinth in (I-e) cement sand mortor 1:6 (S.I.No:04(I-e), P-20) |  | 112 | -Cft: | 11948.36 | %-Cft: | 13382
5 | Fabrication of mild steel reinforcement for cement concrete including cutting, bending, laying in position, making joints and fastenings including cost of binding wire (also includes removal rust from bars) (b) Using Tor bars. (S.I.No:08(b) P-17) |  | 1.98 | -Cwt: | 5001.7 | P.Cwt: | 9903
6 | Reinforced cement concrete work including all labour and material except the cost of steel reinforcement and its labour for bending and binding which will be paid separately. This rate also includes all kinds of forms moulds: lifting shuttering curing rendering and finishing the exposed surface (including screening and washing of shingle) (a) R.C. work in roof slab, beams columns rafts, lintels and other structural members laid in situ or precast laid in position complete in all respects. (i) Ratio 1:2:4 90 Lbs: cement 2-Cft: sand 4-Cft: shingle 1/8” to 1/4” guaze. (S.I.No:06, P-17) |  | 33 | -Cft: | 337 | P-Cft: | 11121
7 | Pacca brick work in Ground floor in (I-e) cement sand mortor 1:6. (S.I.No:05(I-e) P-21) |  | 180 | -Cft: | 12674.36 | %-Cft: | 22814
8 | First class deodar wood wrought, joinery work in doors and windows etc, fixed in position i/c chowkits hold fasts hinges, iron towers bolts, chocks cleats, handles and cords with hooks, etc. Deodar panelled or panelled and glazed or fully glazed (b) 1-3/4 |  | 84 | -Sft: | 902.93 | P.Sft: | 75846
11 | Second class tile roofing consisting of 4” earth and 1” mud plaster with gobri leeping over 1/2” thick cement plaster 1:6 with 34 Lbs: of hot bitumen coating sand blinded, provided over one layer of 12” x 6” x 2” tiles laid in 1:6 cement mortar i/c 1:2 cement pointing under neath of tiles complete including curing etc. (S.I.No:02, P-33) |  | 126 | -Sft: | 7607.25 | %-Sft: | 9585
12 | Cement plaster 1:6 upto 20" height (b) 1/2" thick. (S.I.No:13(b) P-52) |  | 1010 | -Sft: | 2206.6 | %-Sft: | 22287
13 | Cement plaster 1:4 upto 20" height (a) 3/8" thick. (S.I.No:11(a) P-52) |  | 1010 | -Sft: | 2197.52 | %-Sft: | 22195
14 | Providing and laying topping cement concrete 1:2:4 including surface finishing and dividing into panels. (a) 1” thick topping. (S.I.No:16(a), P-42) | [5 empty] | 0
(c) | 2” thick topping. |  | 224 | -Sft: | 3275.5 | %-Sft: | 7337
15 | Distempering on walls 02-coats. (S.I.No:24(b) P-54) |  | 582 | -Sft: | 1043.9 | %-Sft: | 6075
16 | White washing on walls 03-coats. (S.I.No:26(c), P-60) |  | 256 | -Sft: | 829.95 | %-Sft: | 2125
69 | Painting old surface. (c) Painting doors and windows any type 02-coats. (S.I.No:04(c-ii) P-68) |  | 296 | -Sft: | 1160.06 | %-Sft: | 3434
|  |  | Total |  |  |  | 214729
N O T E :-
1) | Only hill sand will be used.
2) | Premium on non schedule item will not be allowed.
3) | Cartage of any item either supplied y the Department if the contractor will be not allowed.
4) | Water arrangement will be made by the contractor at his own risk and cost.
5) | Income tax at 7.50% will be deducted from each bill of the contractor as per out standing orders.
6) | The Material used in the work or finished project can be got tested from any approved lab: as the direction by Engineer In charge or his representative and all the expenses in this connection with such testing shall be borne by the contractor executively without any reimbursement claim again his account.
Contractor |  |  |  |  | Executive Engineer Provincial Buildings Division Mirpurkhas

## 82u
Name of Work:- |  | M&R To Residential Quarter NO:03, (C&W) Umerkot
Schdule "B"
Sr. No: | Items of Work. |  | Qty: |  | Rate. | Unit. | Amount.
PART "A" BUILDING SHCHDULE ITEM
1 | Dismantling Pacca brick work in lime or cement mortar. (S.I.No:13, P-10) |  | 119 | -Cft: | 1285.63 | %-Cft: | 1530
3 | Cement concrete brick or stone ballast 1-1/2” thick to 2” gauze ratio 1:5:10. (S.I.No:04(c) P-15) |  | 56 | -Cft: | 8694.95 | %-Cft: | 4869
4 | Pacca brick work in foundation and plinth in (I-e) cement sand mortor 1:6 (S.I.No:04(I-e), P-20) |  | 135 | -Cft: | 11948.36 | %-Cft: | 16130
5 | Fabrication of mild steel reinforcement for cement concrete including cutting, bending, laying in position, making joints and fastenings including cost of binding wire (also includes removal rust from bars) (b) Using Tor bars. (S.I.No:08(b) P-17) |  | 2.16 | -Cwt: | 5001.7 | P.Cwt: | 10804
6 | Reinforced cement concrete work including all labour and material except the cost of steel reinforcement and its labour for bending and binding which will be paid separately. This rate also includes all kinds of forms moulds: lifting shuttering curing rendering and finishing the exposed surface (including screening and washing of shingle) (a) R.C. work in roof slab, beams columns rafts, lintels and other structural members laid in situ or precast laid in position complete in all respects. (i) Ratio 1:2:4 90 Lbs: cement 2-Cft: sand 4-Cft: shingle 1/8” to 1/4” guaze. (S.I.No:06, P-17) |  | 36 | -Cft: | 337 | P-Cft: | 12132
7 | Pacca brick work in Ground floor in (I-e) cement sand mortor 1:6. (S.I.No:05(I-e) P-21) |  | 158 | -Cft: | 12674.36 | %-Cft: | 20025
8 | First class deodar wood wrought, joinery work in doors and windows etc, fixed in position i/c chowkits hold fasts hinges, iron towers bolts, chocks cleats, handles and cords with hooks, etc. Deodar panelled or panelled and glazed or fully glazed (b) 1-3/4 |  | 83 | -Sft: | 902.93 | P.Sft: | 74943
11 | Second class tile roofing consisting of 4” earth and 1” mud plaster with gobri leeping over 1/2” thick cement plaster 1:6 with 34 Lbs: of hot bitumen coating sand blinded, provided over one layer of 12” x 6” x 2” tiles laid in 1:6 cement mortar i/c 1:2 cement pointing under neath of tiles complete including curing etc. (S.I.No:02, P-33) |  | 126 | -Sft: | 7607.25 | %-Sft: | 9585
12 | Cement plaster 1:6 upto 20" height (b) 1/2" thick. (S.I.No:13(b) P-52) |  | 1010 | -Sft: | 2206.6 | %-Sft: | 22287
13 | Cement plaster 1:4 upto 20" height (a) 3/8" thick. (S.I.No:11(a) P-52) |  | 1010 | -Sft: | 2197.52 | %-Sft: | 22195
14 | Providing and laying topping cement concrete 1:2:4 including surface finishing and dividing into panels. (a) 1” thick topping. (S.I.No:16(a), P-42) | [5 empty] | 0
(c) | 2” thick topping. |  | 224 | -Sft: | 3275.5 | %-Sft: | 7337
15 | Distempering on walls 02-coats. (S.I.No:24(b) P-54) |  | 582 | -Sft: | 1043.9 | %-Sft: | 6075
16 | White washing on walls 03-coats. (S.I.No:26(c), P-60) |  | 256 | -Sft: | 829.95 | %-Sft: | 2125
69 | Painting old surface. (c) Painting doors and windows any type 02-coats. (S.I.No:04(c-ii) P-68) |  | 296 | -Sft: | 1160.06 | %-Sft: | 3434
|  |  | Total |  |  |  | 213471
N O T E :-
1) | Only hill sand will be used.
2) | Premium on non schedule item will not be allowed.
3) | Cartage of any item either supplied y the Department if the contractor will be not allowed.
4) | Water arrangement will be made by the contractor at his own risk and cost.
5) | Income tax at 7.50% will be deducted from each bill of the contractor as per out standing orders.
6) | The Material used in the work or finished project can be got tested from any approved lab: as the direction by Engineer In charge or his representative and all the expenses in this connection with such testing shall be borne by the contractor executively without any reimbursement claim again his account.
Contractor |  |  |  |  | Executive Engineer Provincial Buildings Division Mirpurkhas

## 83u
Name of Work:- |  | M&R To Circuit House Umerkot (Kitchen Block).
Schdule "B"
Sr. No: | Items of Work. |  | Qty: |  | Rate. | Unit. | Amount. | Amount.
PART "A" BUILDING SHCHDULE ITEM
1 | Dismantling Pacca brick work in lime or cement mortar. (S.I.No:13, P-10) |  | 212 | -Cft: | 1285.63 | %-Cft: | 2725.5356 | 2726
3 | Cement concrete brick or stone ballast 1-1/2” thick to 2” gauze ratio 1:5:10. (S.I.No:04(c) P-15) |  | 95 | -Cft: | 8694.95 | %-Cft: | 8260.2025 | 8260
4 | Pacca brick work in foundation and plinth in (I-e) cement sand mortor 1:6 (S.I.No:04(I-e), P-20) |  | 125 | -Cft: | 11948.36 | %-Cft: | 14935.45 | 14935
5 | Fabrication of mild steel reinforcement for cement concrete including cutting, bending, laying in position, making joints and fastenings including cost of binding wire (also includes removal rust from bars) (b) Using Tor bars. (S.I.No:08(b) P-17) |  | 2.7 | -Cwt: | 5001.7 | P.Cwt: | 13504.59 | 13505
6 | Reinforced cement concrete work including all labour and material except the cost of steel reinforcement and its labour for bending and binding which will be paid separately. This rate also includes all kinds of forms moulds: lifting shuttering curing rendering and finishing the exposed surface (including screening and washing of shingle) (a) R.C. work in roof slab, beams columns rafts, lintels and other structural members laid in situ or precast laid in position complete in all respects. (i) Ratio 1:2:4 90 Lbs: cement 2-Cft: sand 4-Cft: shingle 1/8” to 1/4” guaze. (S.I.No:06, P-17) |  | 45 | -Cft: | 337 | P-Cft: | 15165 | 15165
7 | Pacca brick work in Ground floor in (I-e) cement sand mortor 1:6. (S.I.No:05(I-e) P-21) |  | 57 | -Cft: | 12674.36 | %-Cft: | 7224.3852 | 7224
8 | First class deodar wood wrought, joinery work in doors and windows etc, fixed in position i/c chowkits hold fasts hinges, iron towers bolts, chocks cleats, handles and cords with hooks, etc. Deodar panelled or panelled and glazed or fully glazed (b) 1-3/4 |  | 65 | -Sft: | 902.93 | P.Sft: | 58690.45 | 58690
12 | Cement plaster 1:6 upto 20" height (b) 1/2" thick. (S.I.No:13(b) P-52) |  | 1200 | -Sft: | 2206.6 | %-Sft: | 26479.2 | 26479
13 | Cement plaster 1:4 upto 20" height (a) 3/8" thick. (S.I.No:11(a) P-52) |  | 1200 | -Sft: | 2197.52 | %-Sft: | 26370.24 | 26370
14 | Providing and laying topping cement concrete 1:2:4 including surface finishing and dividing into panels. (a) 1” thick topping. (S.I.No:16(a), P-42) | [5 empty] | 0 | 0
(c) | 2” thick topping. |  | 224 | -Sft: | 3275.5 | %-Sft: | 7337.12 | 7337
15 | Distempering on walls 02-coats. (S.I.No:24(b) P-54) |  | 582 | -Sft: | 1043.9 | %-Sft: | 6075.498 | 6075
16 | White washing on walls 03-coats. (S.I.No:26(c), P-60) |  | 256 | -Sft: | 829.95 | %-Sft: | 2124.672 | 2125
69 | Painting old surface. (c) Painting doors and windows any type 02-coats. (S.I.No:04(c-ii) P-68) |  | 296 | -Sft: | 1160.06 | %-Sft: | 3433.7776 | 3434
|  |  | Total |  |  |  |  | 192325
PART "B" NON SCHDULE ITEM
1 | Providing & Supplying faxiable pipe Superior Quality |  | 110 | Rft |  | Rft | 0
Total
N O T E :-
1) | Only hill sand will be used.
2) | Premium on non schedule item will not be allowed.
3) | Cartage of any item either supplied y the Department if the contractor will be not allowed.
4) | Water arrangement will be made by the contractor at his own risk and cost.
5) | Income tax at 7.50% will be deducted from each bill of the contractor as per out standing orders.
6) | The Material used in the work or finished project can be got tested from any approved lab: as the direction by Engineer In charge or his representative and all the expenses in this connection with such testing shall be borne by the contractor executively without any reimbursement claim again his account.
Contractor |  |  |  |  | Executive Engineer Provincial Buildings Division Mirpurkhas

## 84u
NAME OF WORK:- |  | M&R To Chowkidar Quarter Grain Godown Dhoronaro.
Schdule "B"
Sr. No: | Items of Work. |  | Qty: |  | Rate. | Unit. | Amount. | Amount.
PART "A" MAIN BUILDING ITEMS
1 | Dismantling Pacca brick work in lime or cement mortar. (S.I.No:13, P-10) |  | 252 | -Cft: | 1285.63 | %-Cft: | 3239.7876 | 3240
2 | Pacca brick work in Ground floor in (I-e) cement sand mortor 1:6. (S.I.No:05(I-e) P-21) |  | 252 | -Cft: | 12674.36 | %-Cft: | 31939.3872 | 31939
3 | Removing cement or lime plaster. (S.I.No:53, P-13) |  | 1160 | -Sft: | 121 | %-Sft: | 1403.6 | 1404
5 | Cement plaster 1:4 upto 20" height (a) 3/8" thick. (S.I.No:11(a) P-52) |  | 1160 | -Sft: | 2197.52 | %-Sft: | 25491.232 | 25491
6 | Cement plaster 1:6 upto 20" height (b) 1/2" thick. (S.I.No:13(b) P-52) |  | 1160 | -Sft: | 2206.6 | %-Sft: | 25596.56 | 25597
9 | First class deodar wood wrought, joinery work in doors and windows etc, fixed in position i/c chowkits hold fasts hinges, iron towers bolts, chocks cleats, handles and cords with hooks, etc. Deodar panelled or panelled and glazed or fully glazed (b) 1-3/4 |  | 53 | -Sft: | 902.93 | P.Sft: | 47855.29 | 47855
10 | Cement concrete plain including placing compacting, finishing and curing, complete i/c screening and washing stone aggregate without shuttering. (f) Ratio 1:2:4. (S.I.No:05(f), P-16) |  | 96 | -Cft: | 14429.25 | %-Cft: | 13852.08 | 13852
11 | P/L single per layer of polythene sheet 0.13 mm thick for water proofing as per specification and instructions of Engineer Incharge. (S.I.No:38, P-38) |  | 396 | -Sft: | 10.7 | P.Sft: | 4237.2 | 4237
12 | Lime neru plaster 1:2 with fine finish of Neru plaster mixed with 10% of cement. (a) 1/2” thick. (S.I.No:07(b) P-52) |  | 396 | -Sft: | 1428.35 | %-Sft: | 5656.266 | 5656
13 | Distempering on walls 02-coats. (S.I.No:24(b) P-54) |  | 1884 | -Sft: | 1043.9 | %-Sft: | 19667.076 | 19667
14 | White washing on walls 02-coats. (S.I.No:26(b), P-60) |  | 324 | -Sft: | 425.84 | %-Sft: | 1379.7216 | 1380
15 | Second class tile roofing consisting of 4” earth and 1” mud plaster with gobri leeping over 1/2” thick cement plaster 1:6 with 34 Lbs: of hot bitumen coating sand blinded, provided over one layer of 12” x 6” x 2” tiles laid in 1:6 cement mortar i/c 1:2 cement pointing under neath of tiles complete including curing etc. (S.I.No:02, P-33) |  | 132 | -Sft: | 7607.25 | %-Sft: | 10041.57 | 10042
|  |  | T o t a l :- |  |  |  | #REF! | 190360
Part (B) Water Supply & S / F.
1 | P/F squatting type white glazed earthen ware w.c pan with i/c the cost of flushing cistern with internal fitting & flush pipe with bend and making requisite number of holes in walls plinth & floor for pipe connection & making good in cement concrete 1:2:4. (a) W.C. pan of not less than 23" clear opening between flashing rims and 3 gallons flushing tank. (i) With 4" dia C.I. trape. (S.I.No:01(a-i) P-01) |  | 2 | -No: | 5044.6 | Each. | 10089.2 | 10089
2 | Supplying & fixing wash basin mixture of superior quality with crystal head 1/2" dia. (S.I.No:16(b) P-15) |  | 1 | -No: | 720.5 | Each. | 720.5 | 721
3 | Providing G.I. Pipe, specials and clamps etc, i/c fixing cutting & fitting complete with and i/c the cost of breaking through walls and roof, making good etc. painting two coats after cleaning the pipe etc. with white zink paint with pigment to match the colour of the building and testing with water to a pressure head of 200-ft: and handling. (S.I.No:01, P-12)
(i) | 1/2” dia G.I. Pipe. |  | 24 | -Rft: | 73.21 | P.Rft: | 1757.04 | 1757
(ii) | 3/4” dia G.I. Pipe. |  | 27 | -Rft: | 95.79 | P.Rft: | 2586.33 | 2586
(iii) | 1” dia G.I. Pipe. |  | 32 | -Rft: | 128.55 | P.Rft: | 4113.6 | 4114
4 | S/F long bib cock of superior quality with C.P. head 1/2” dia. (S.I.No:13(a) P-19) |  | 2 | -No: | 1109.46 | Each. | 2218.92 | 2219
5 | S/F canceled stop cock of superior quality with C.P. head 1/2” dia. (S.I.No:11(a) P-18) |  | 3 | -No: | 478.28 | Each. | 1434.84 | 1435
6 | P/F in position nyloon connections complete with 1/2” dia, brass stop cock with pair of bras nuts & lining joints to nyloon connection. (S.I.No:23, P-06 ) |  | 2 | -No: | 447.15 | Each. | 894.3 | 894
7 | P/F 24"x 18” beveled edge mirror of Belgium glass complete with 1/8” thick hard board and c.p screw fixed to wooden plate. (b) Superior quality. (S.I.No:03(b) P-07) |  | 1 | -No: | 2376 | Each. | 2376 | 2376
|  |  | T o t a l :- |  |  |  | #REF! | 26191
N O T E :-
1) | Only hill sand will be used.
2) | Premium on non schedule item will not be allowed.
3) | Cartage of any item either supplied y the Department if the contractor will be not allowed.
4) | Water arrangement will be made by the contractor at his own risk and cost.
5) | Income tax at 7.50% will be deducted from each bill of the contractor as per out standing orders.
6) | The Material used in the work or finished project can be got tested from any approved lab: as the direction by Engineer In charge or his representative and all the expenses in this connection with such testing shall be borne by the contractor executively without any reimbursement claim again his account.
Contractor |  |  |  |  | Executive Engineer Provincial Buildings Division Mirpurkhas

## 85u
NAME OF WORK:- |  | M&R To Chowkidar Quarter Grain Godown Pithoro District Umerkot.
Schdule "B"
Sr. No: | Items of Work. |  | Qty: |  | Rate. | Unit. | Amount. | Amount.
PART "A" MAIN BUILDING ITEMS
1 | Dismantling Pacca brick work in lime or cement mortar. (S.I.No:13, P-10) |  | 196 | -Cft: | 1285.63 | %-Cft: | 2519.8348 | 2520
2 | Pacca brick work in Ground floor in (I-e) cement sand mortor 1:6. (S.I.No:05(I-e) P-21) |  | 196 | -Cft: | 12674.36 | %-Cft: | 24841.7456 | 24842
3 | Removing cement or lime plaster. (S.I.No:53, P-13) |  | 1456 | -Sft: | 121 | %-Sft: | 1761.76 | 1762
5 | Cement plaster 1:4 upto 20" height (a) 3/8" thick. (S.I.No:11(a) P-52) |  | 1456 | -Sft: | 2197.52 | %-Sft: | 31995.8912 | 31996
6 | Cement plaster 1:6 upto 20" height (b) 1/2" thick. (S.I.No:13(b) P-52) |  | 1456 | -Sft: | 2206.6 | %-Sft: | 32128.096 | 32128
7 | S/F Girder size 4” x 4” size. (S.I.No:140, P-15) |  | 1.9732 | -Cwt: | 3850 | P.Cwt: | 7596.875 | 7597
8 | S/F T-iron 2” x 2” size. (S.I.No:144, P-15) |  | 1.4732 | -Cwt: | 3575 | P.Cwt: | 5266.7411 | 5267
9 | First class deodar wood wrought, joinery work in doors and windows etc, fixed in position i/c chowkits hold fasts hinges, iron towers bolts, chocks cleats, handles and cords with hooks, etc. Deodar panelled or panelled and glazed or fully glazed (b) 1-3/4 |  | 53 | -Sft: | 902.93 | P.Sft: | 47855.29 | 47855
10 | Cement concrete plain including placing compacting, finishing and curing, complete i/c screening and washing stone aggregate without shuttering. (f) Ratio 1:2:4. (S.I.No:05(f), P-16) |  | 96 | -Cft: | 14429.25 | %-Cft: | 13852.08 | 13852
11 | P/L single per layer of polythene sheet 0.13 mm thick for water proofing as per specification and instructions of Engineer Incharge. (S.I.No:38, P-38) |  | 396 | -Sft: | 10.7 | P.Sft: | 4237.2 | 4237
12 | Lime neru plaster 1:2 with fine finish of Neru plaster mixed with 10% of cement. (a) 1/2” thick. (S.I.No:07(b) P-52) |  | 396 | -Sft: | 1428.35 | %-Sft: | 5656.266 | 5656
13 | Distempering on walls 02-coats. (S.I.No:24(b) P-54) |  | 1884 | -Sft: | 1043.9 | %-Sft: | 19667.076 | 19667
14 | White washing on walls 02-coats. (S.I.No:26(b), P-60) |  | 324 | -Sft: | 425.84 | %-Sft: | 1379.7216 | 1380
15 | Second class tile roofing consisting of 4” earth and 1” mud plaster with gobri leeping over 1/2” thick cement plaster 1:6 with 34 Lbs: of hot bitumen coating sand blinded, provided over one layer of 12” x 6” x 2” tiles laid in 1:6 cement mortar i/c 1:2 cement pointing under neath of tiles complete including curing etc. (S.I.No:02, P-33) |  | 132 | -Sft: | 7607.25 | %-Sft: | 10041.57 | 10042
|  |  | T o t a l :- |  |  |  | #REF! | 208801
Part (B) Water Supply & S / F.
1 | P/F squatting type white glazed earthen ware w.c pan with i/c the cost of flushing cistern with internal fitting & flush pipe with bend and making requisite number of holes in walls plinth & floor for pipe connection & making good in cement concrete 1:2:4. (a) W.C. pan of not less than 23" clear opening between flashing rims and 3 gallons flushing tank. (i) With 4" dia C.I. trape. (S.I.No:01(a-i) P-01) |  | 1 | -No: | 5044.6 | Each. | 5044.6 | 5045
2 | Supplying & fixing wash basin mixture of superior quality with crystal head 1/2" dia. (S.I.No:16(b) P-15) |  | 1 | -No: | 720.5 | Each. | 720.5 | 721
3 | Providing G.I. Pipe, specials and clamps etc, i/c fixing cutting & fitting complete with and i/c the cost of breaking through walls and roof, making good etc. painting two coats after cleaning the pipe etc. with white zink paint with pigment to match the colour of the building and testing with water to a pressure head of 200-ft: and handling. (S.I.No:01, P-12)
(i) | 1/2” dia G.I. Pipe. |  | 40 | -Rft: | 73.21 | P.Rft: | 2928.4 | 2928
(ii) | 3/4” dia G.I. Pipe. |  | 20 | -Rft: | 95.79 | P.Rft: | 1915.8 | 1916
(iii) | 1” dia G.I. Pipe. |  | 40 | -Rft: | 128.55 | P.Rft: | 5142 | 5142
4 | S/F long bib cock of superior quality with C.P. head 1/2” dia. (S.I.No:13(a) P-19) |  | 3 | -No: | 1109.46 | Each. | 3328.38 | 3328
5 | S/F canceled stop cock of superior quality with C.P. head 1/2” dia. (S.I.No:11(a) P-18) |  | 2 | -No: | 478.28 | Each. | 956.56 | 957
6 | P/F in position nyloon connections complete with 1/2” dia, brass stop cock with pair of bras nuts & lining joints to nyloon connection. (S.I.No:23, P-06 ) |  | 3 | -No: | 447.15 | Each. | 1341.45 | 1341
7 | P/F 24"x 18” beveled edge mirror of Belgium glass complete with 1/8” thick hard board and c.p screw fixed to wooden plate. (b) Superior quality. (S.I.No:03(b) P-07) |  | 1 | -No: | 2376 | Each. | 2376 | 2376
|  |  | T o t a l :- |  |  |  | #REF! | 23754
N O T E :-
1) | Only hill sand will be used.
2) | Premium on non schedule item will not be allowed.
3) | Cartage of any item either supplied y the Department if the contractor will be not allowed.
4) | Water arrangement will be made by the contractor at his own risk and cost.
5) | Income tax at 7.50% will be deducted from each bill of the contractor as per out standing orders.
6) | The Material used in the work or finished project can be got tested from any approved lab: as the direction by Engineer In charge or his representative and all the expenses in this connection with such testing shall be borne by the contractor executively without any reimbursement claim again his account.
Contractor |  |  |  |  | Executive Engineer Provincial Buildings Division Mirpurkhas

## 86u
Name of Work:- |  | M&R TO District Food Controller Camp Office at Umerkot.
Schedule "B"
Sr. No: | Items of Work. |  | Qty: |  | Rate. | Unit. | Amount.
Part "A" Building Schedule Item
1 | Removing cement or lime plaster. (S.I.No:53, P-13) |  | 109 | -Sft: | 121 | %-Sft: | 132
2 | Dismantling cement concrete plain 1:2:4. (S.I.No:19(c) P-10) |  | 658 | -Cft: | 3327.5 | %-Cft: | 21895
3 | Pacca brick work in foundation and plinth in (I-e) cement sand mortor 1:6 (S.I.No:04(I-e), P-20) |  | 214 | -Cft: | 11948.36 | %-Cft: | 25569
4 | Applying floating coat of cement 1/32” thick. (S.I.No:14, P-53) |  | 815 | -Sft: | 660 | %-Sft: | 5379
5 | Cement plaster 1:6 upto 20" height (b) 1/2" thick. (S.I.No:13(b) P-52) |  | 815 | -Sft: | 2206.6 | %-Sft: | 17984
6 | Cement plaster 1:4 upto 20" height (a) 3/8" thick. (S.I.No:11(a) P-52) |  | 815 | -Sft: | 2197.52 | %-Sft: | 17910
7 | Providing and laying topping cement concrete 1:2:4 including surface finishing and dividing into panels. (S.I.No:16(a), P-42)
(d) | 3” thick topping. |  | 500 | -Sft: | 4411.82 | %-Sft: | 22059
8 | Scraping colour washing on wall. (S.I.No:54(c) P-15) |  | 9825 | -Sft: | 75.63 | %-Sft: | 7431
9 | Dismantling cement concrete reinforced separating reinforcement from concrete cleaning and straightening the same. (S.I.Nlo:20, P-10) |  | 955 | -Cft: | 5445 | %-Cft: | 52000
10 | Reinforced cement concrete work including all labour and material except the cost of steel reinforcement and its labour for bending and binding which will be paid separately. This rate also includes all kinds of forms moulds: lifting shuttering curing rendering and finishing the exposed surface (including screening and washing of shingle) (a) R.C. work in roof slab, beams columns rafts, lintels and other structural members laid in situ or precast laid in position complete in all respects. (i) Ratio 1:2:4 90 Lbs: cement 2-Cft: sand 4-Cft: shingle 1/8” to 1/4” guaze. (S.I.No:06, P-17) |  | 635 | -Cft: | 337 | P-Cft: | 213995
11 | Fabrication of mild steel reinforcement for cement concrete including cutting, bending, laying in position, making joints and fastenings including cost of binding wire (also includes removal rust from bars) (b) Using Tor bars. (S.I.No:08(b) P-17) |  | 38.1 | -Cwt: | 5001.7 | P.Cwt: | 190565
12 | Providing and laying topping cement concrete 1:2:4 including surface finishing and dividing into panels. (S.I.No:16(b), P-42)
(b) | 1-1/2” thick topping. |  | 2754 | -Sft: | 2548.29 | %-Sft: | 70180
13 | Two coats of bitumen laid hot using 34-Lbs: for %-Sft: over roof and blinded with sand at one Cft: per %-Sft: (S.I.No:13, P-35) |  | 2754 | -Sft: | 1887.4 | %-Sft: | 51979
14 | White washing on walls 03-coats. (S.I.No:26(c), P-60) |  | 4536 | -Sft: | 829.95 | %-Sft: | 37647
15 | Colour washing on walls 02-coats. (S.I.No:25(b), P-54) |  | 2539 | -Sft: | 859.9 | %-Sft: | 21833
16 | Painting old surface. (d) Painting guard bars, gates iron bars gratings, railings i/c standard braces (etc) and similar open work any type 02-coats. (S.I.No:04(d) P-69) |  | 672 | -Sft: | 674.19 | %-Sft: | 4531
|  |  | T o t a l :- |  |  |  | 761089
N O T E :-
1) | Only hill sand will be used.
2) | Premium on non schedule item will not be allowed.
3) | Cartage of any item either supplied y the Department if the contractor will be not allowed.
4) | Water arrangement will be made by the contractor at his own risk and cost.
5) | Income tax at 7.50% will be deducted from each bill of the contractor as per out standing orders.
6) | The Material used in the work or finished project can be got tested from any approved lab: as the direction by Engineer In charge or his representative and all the expenses in this connection with such testing shall be borne by the contractor executively
Contractor |  |  |  |  | Executive Engineer Provincial Buildings Division Mirpurkhas

## 87M
M&R to Kitchen Block in Civil Hospital Mithi District Thar.
SCHEDUEL-B
S. No | Name of Item. | Qty |  | Rate | Unit | Amount
1 | PART "A" OPEN DRAINAGE
1 | Excvation in foundation of building bricks and other structure i/c dag belling dressing refilling arround the structure with excvated earth watering and ramming lead upto 5 ft. (b) In ordinary soil (SINO.18(b) P-4) | 1225 | Cft | 3176.25 | %0Cft | 3890.9062
(Rs.Three Thousand One Hundered seventy six Ps: twenty five ) only
2 | Cement concret brick or stone ballast 1-1/2" to 2" gauge ratio 1:4:8 (SINO. 4( b ) P-14) | 176 | Cft | 9416.28 | % Cft | 16572.6528
(Rs.Nine thosand: Four hundred Sixteen & Ps: twenty eight ) only
3 | Pacca brick work in foundation and plinth in ( e ) Cement sand mortor 1:6 ( SINO. 4( e ) P-19) | 526 | Cft | 11948.36 | % Cft | 62848.3736
(Rs.Eleven thosand: Nine hundred Fourty Eight & Ps: Thirty Six ) only
4 | Cement plaster 1:6 upto 20' height (b) 1/2" thick. (S.I.No. 13(b) P-51 ) | 1000 | Sft | 2206.6 | % Sft | 22066
(Rs: Two Thousand Two Hundred & Six Ps: Sixty only)
5 | Cement plaster 1:4 upto 20' height (a) 3/8" thick. (S.I.No. 11(a) P-51 ) | 1000 | Sft | 2197.52 | % Sft | 21975.2
(Rs: Two Thousand One Hundred & Ninty Seven Ps: Fifty Two only)
[5 empty] | Total | 127353.1326
2 | PART "B" DRAINAGE
1 | Providing R.C.C pipe with collars slass "B" and digging the trenches to required depth & fixing inposition including cutting , fitting & jointing with maxphalt composition & cement mortor 1: 1 and testing with water pressure jto a head of 4 feet a bove the top of the heghest pipe & refilling with excavated staff.(SINO.2 P-23)
(b) 4" dia R.C.C pipe
(c.) 6" dia R.C.C pipe
(d) 9" dia R.C.C pipe
| (b) 4" dia R.C.C pipe | 24 | Rft | 146.57 | P.Rft | 3517.68
(Rs. One Hund Fourty Six: & Ps: Fifty Six) only
| (c.) 6" dia R.C.C pipe | 240 | Rft | 199.25 | P.Rft | 47820
(Rs. One Hund Ninty Nine: & Ps: Twenty Five) only
2 | Construction of main hole inspection chambe for the required dia of circular sewer and 3x6" (1067mm) depth with walls of B.B. in cment mortar 1:3 1/2" thick in side of walls and 1" (25mm) thick over bencing and channel i/c fixing C.I man hole cover with frame of clear opening 1-1/2"x 1-1/2" (457x457mm) of 1.75 cwt (88.9 kg) embedded in plain c.c 1:2:4 and fixing 1" (25mm) M.S steps 6" (150mm) wide projecting 4" (102mm) from the face of wall at 12" ( 305mm) c/c duly painted etc complete as per specification and drawing No. PD/1 of Publich health circular southern zone (SINO> 1 P-31 OF PHED (as) 4: to 1/2" dia 2'x2'x3' 6" | 4 | Nos. | 14748 | Each | 58992
(Rs: Fourteen Thousand Seven Hundred & Fourty Eight only)
[5 empty] | Total | 110329.68
TERMS AND CONDITION
1 | NO cartage on any item of work shall be paid.
2 | NO primium non schedule of itemwill be paid.
3 | 100% well graded bajri used in the R.CC 1:2:4.
4 | Arbitraction Clause stand from the agreement.
| CONTRACTOR |  |  |  | Executive Enginner
Provincial Buildings Division
Mirpurkhas

## 88M
M&R to Mortury Block in Civil Hospital Mithi District Thar.
SCHEDUEL-B
S. No | Name of Item. | Qty |  | Rate | Unit | Amount
1 | Pacca brick work in Ground Floor in ( e ) Cement sand mortor 1:6 ( SINO. 5( e ) P-21). | 118 | Cft | 12674.36 | % Cft | 14955.7448
(Rs. twelve thosd: six hund: seventy four & Ps: Thirty six ) only
2 | Cement plaster 1:6 upto 12' height (b) 1/2" thick. (S.I.No. 13(b) P-52). | 541 | Sft | 2206.6 | % Sft | 11937.706
(Rs. Two thosd: two hund: six & Ps: Sixty ) only
3 | Cement plaster 1:4 upto 12' height (a) 3/8" thick. (S.I.No. 11(a) P-52 ). | 541 | Sft | 2197.52 | % Sft | 11888.5832
(Rs. Two thosd: One hund: Ninty seven & Ps: fifty two ) only
4 | Two coats of bitumen laid hot using 34 lbs for % sft over roof and blinded with sand at one Cft per % Sft (SINO.13 P-41) | 2365 | Sft | 1887.4 | % Sft | 44637.01
(Rs. One thosd: Eight hund: eighty Seven & Ps: Fourty ) only
5 | First class deodar wood wrought joinery work in wire gauze door and windows with 22 S.W.G. Glavanized wire gauze 144 mesh per sq. inch iron fitting complete (d) Glavanized wire gauze fixed to chowkdats with 3/4" strips & screws (SINO.14(d) P-87) | 112 | Sft | 190.72 | P.Sft | 21360.64
(Rs. One hund: Ninty & Ps: seventy two ) only
6 | First Class deodar wood wrough joinery in Doors & Windows etc fixed in position including chowkats hold fasts hinges aldrops iron tower bolts chocks cleats handles & cords with hooks etc. Deodar panelled or panelled and glazed or fully glazed 1 3/4" thick. (S.I.No. 7(b)P-65) | 35 | Sft | 1273.76 | P.Sft | 44581.6
(Rs. One Thousand Two hundred Ps: Seventy Six ) only
7 | White washing (b) Two coats (SINO.26 (b) P-54) | 1258 | Sft | 425.84 | % Sft | 5357.0672
(Rs. Four hundred Twenty Five & Ps: Eighty Four ) only
8 | Colour washing Two coats(SINO.25(b)P-54) | 5226 | Sft | 859.9 | % Sft | 44938.374
(Rs. Eight hundred Fifty Nine & Ps: Ninty ) only
9 | Painting old surface, painting doors and windows any type . (Two coats) (SINO.4(c)(ii) P-68) | 725 | Sft | 1160.06 | % Sft | 8410.435
(Rs. One Thousd: One hundredSixty & Ps: Six ) only
[5 empty] | Total | 208067.1602
TERMS AND CONDITION
1 | NO cartage on any item of work shall be paid.
2 | NO primium non schedule of itemwill be paid.
3 | 100% well graded bajri used in the R.CC 1:2:4.
4 | Arbitraction Clause stand from the agreement.
| CONTRACTOR |  |  |  | Executive Enginner
Provincial Buildings Division
Mirpurkhas

## 89M
M&R TO OFFICE OF AEN PROVINCIAL BUILDING SUB DIVISION MITHI (GENERAL LAVATORY)
SCHEDUEL-B
S. No | Name of Item. | Qty |  | Rate | Unit | Amount
1 | PART "A" CIVIL WORK
1 | Dismentling cement concret plain 1:2:4 (SINO.19 (c ) P-10) | 526 | Cft | 3327.5 | % Cft | 17502.65
(Rs: Three thousand Three Hundred Twenty Seven & Ps: Fifty only)
2 | P/L 2" thick topping c.c. 1:2:4 including surface finishing and dividing into panels.(SINO.16(c) P-41) | 9526 | Sft | 3275.5 | % Sft | 312024.13
(Rs. three thosd: two hund: seventy five & Ps: Fifty) only
3 | Two coats of bitumen laid hot using 34 lbs for % sft over roof and blinded with sand at one Cft per % Sft (SINO.13 P-41) | 1916 | Sft | 1887.4 | % Sft | 36162.584
(Rs. One thosd: Eight hund: eighty Seven & Ps: Fourty ) only
4 | Laying floor of approved with glazed tile 1/4" thick in white cement 1:2 over 3/4" thick cement mortar 1:2 complete.(S.I.No.24 P-48). | 36 | Sft | 27678.86 | % Sft | 9964.3896
(Rs. Twenty Seven Thousd:Six Hund: Seventy Eight Ps: Eighty Six ) only
5 | White glazed tiles 1/4" thick dado jointed in white cement and laid over 1:2 cement sand mortar 3/4" thick including finishing.(S.I.No.37 P-45). | 160 | Sft | 28253.61 | % Sft | 45205.776
(Rs. Twenty Eight Thousd:Two Hund: Fifty Three Ps: Sixty One ) only
[5 empty] | Total | 420859.5296
2 | PART "B" W/S & S/FITTING
1 | P/F Orisa type white or colour glazed earthen ware W.C. pan with cost, of low level plastic flush tank of 3' gallons capacity of approved quality I/c making req: No.of holes in walls, plinth & floor and making good in c.c. 1:2:4 (a) W.C. pan orisa type 23" with plastic tank of low down 3 gallons trap & C.I. thumble( Superior quality) (i) with 4" dia C.I. trap (S.I.No. 3(a) (ii)P-2) | 1 | Nos. | 5836.6 | Each | 5836.6
(Rs.Five thosd: Eight hund: Thirty six & Ps: Sixty ) only
2 | P/F 24"x18" lav: basin in white glazed earthen ware complete with & including the cost of W.I. Or C.I. Contilever brackets 6 inches built into walls painted white in two coats after a primary coat of red lead paint a pair of 1/2" dia chrome plated pillar taps, 1-1/2" dia rubber plug and chrome plated brass chain 1-1/4" dia malleable iron or c.p.brass traps malleable iron or brass union and making requisite No. of holes in walls, plinth and floor for pipe connection and making good in c.c. 1:2:4 ( foreign or equivalent) (SINO. 8 P-3). | 1 | Nos. | 4928.6 | Each | 4928.6
(Rs.Four thosand Nine hundred Twenty Eight & Ps: Sixty ) only
3 | (b) Steel sink stainless sized 36" x 18" local make (Standard Pattern.)(SINO.19(b) P-5). | 1 | Nos. | 5162.3 | Each | 5162.3
(Rs. Five Thousd:Sixty Two Ps: Thirty) only
4 | Add extra labour for providing and fixing of earthen ware padestal white or coloured glazed ( Foreign or equivalent) (S.I.No. 11 P-3) | 1 | Nos. | 2533.47 | Each | 2533.47
(Rs.Two thosd: Five hund: Thirty Three ps: Fourty seven ) only
5 | P/F in position nyloon connection complete with 1/2" dia brass stop cock , two brass nuts and lining jointed to lead pipe with plumber wiped solder joints ( 1/2" inche lead pipe to be of not less than 4 lbs per lineal year ). (SINO.23 P-6) | 2 | Nos. | 447.15 | Each | 894.3
(Rs.Four hund: Fourty seven & Ps: Fifteen ) only
6 | P/F 4" dia C.I soil and vent pipes including cutting & fitting & extra painting to match the colour of the buildings ( S.I.No. 1 P-8). | 30 | Rft | 333.29 | P.Rft | 9998.7
(Rs.Three Hund: Thirty Three & Ps: Twenty Nine ) only
7 | Providing G.I Pipes, special, and clamps etc including fixing cutting and fitting complete with and including the cosdt of breaking through walls and roofs making food etc painting two coats after cleaning the pipe etc with white zink paint with pigement to match the colour of the buildings and testing with water to a pressure head of 200 & handling (ii) ( S.I.No.1 (i) P-11)
| ( a ) 1/2" dia.Pipe | 40 | Rft | 73.21 | P.Rft | 2928.4
(Rs: Seventy three Ps: Twenty One) Only
| ( b ) 3/4" dia.Pipe | 30 | Rft | 95.79 | P.Rft | 2873.7
(Rs: Ninty Five Ps: Seventy Nine) Only
8 | Add extra labour for concealed G.I pipe and fitting i/c making recess in the wall for pipe and making food in cement mortor etc complete (SINO.2 P-11)
| ( i ) 1/2" dia.Pipe | 40 | Rft | 7.82 | P.Rft | 312.8
(Rs.Seven Eighty Two ) Only
9 | Supplying and fixing Jet shower with rod of superior quality with c.p. head 1/2" dia……...(SINO.17 P-15) | 1 | Nos. | 1142.24 | Each | 1142.24
(Rs.One Thousd: One Hund: Fourty Two & Ps: Twenty Four ) only
[5 empty] | Total | 36611.11
TERMS AND CONDITION
1 | NO cartage on any item of work shall be paid.
2 | NO primium non schedule of itemwill be paid.
3 | 100% well graded bajri used in the R.CC 1:2:4.
4 | Arbitraction Clause stand from the agreement.
CONTRACTOR
Executive Enginner
Provincial Building Division
Mirpurkhas

## 90M
M/R TO AEN COLONY BUILDING SUB DIVISION MITHI (Ext:Dev:) (BACK SIDE QTRS)
SCHEDUEL-B
S. No | Name of Item. | Qty |  | Rate | Unit | Amount
1 | Pacca brick work in Ground Floor in ( e ) Cement sand mortor 1:6 ( SINO. 5( e ) P-20) | 890 | Cft | 12674.36 | % Cft | 112801.804
(Rs. twelve thosd: six hund: seventy four & Ps: Thirty six ) only
2 | Cement plaster 1:6 upto 20' height (b) 1/2" thick. (S.I.No. 13(b) P-58 ) | 958 | Sft | 2206.6 | % Sft | 21139.228
(Rs. Two thosd: two hund: six & Ps: Sixty ) only
3 | Cement plaster 1:4 upto 20' height (a) 3/8" thick. (S.I.No. 11(a) P-58 ) | 836 | Sft | 2197.52 | % Sft | 18371.2672
(Rs. Two thosd: One hund: Ninty seven & Ps: fifty two ) only
4 | Dismentling cement concret plain 1:2:4 (SINO.19 (c ) P-10) | 415 | Cft | 3327.5 | % Cft | 13809.125
(Rs: Three thousand Three Hundred Twenty Seven & Ps: Fifty only)
5 | C.C.plain I/c placing compacting finishing & curring complete (I/c screening washing of stone aggregate without shuttering ratio 1:2:4 (SINO.5( f )P-15). | 698 | Cft | 14429.25 | % Cft | 100716.165
(Rs. Forteen thosd: four hund: twenty nine & Ps: twenty five) only
6 | P/L 2" thick topping c.c. 1:2:4 including surface finishing and dividing into panels(SINO16(c) P-41) | 3125 | Sft | 3275.5 | % Sft | 102359.375
(Rs. three thosd: two hund: seventy five & Ps: Fifty) only
7 | Supplying and filling sand under floor and plugging in walls. (SINO. 29 P-25) i/C extra lead 6 mile | 995 | Cft | 1913.2 | % 0Cft | 19036.34
(Rs. One thosd: One hund: Forty one & Ps: twenty five ) only
8 | Providing & Fixing Cement Precast Edge Block 3750 PSI Industrial made size 6" thick 12" High i/c the cost of cartage, excavation form work for huanching 1450 PSI lean concrete, 2250 PSI concrete for huanchign 1:4 cement sand mortar (H.W S.I.NO.14 © P-16) | 136 | Rft | 297.01 | P.Rft | 40393.36
(Rs.Two hund: Ninty Seven Ps: One) only
9 | Providing & fixing cement paving blocks flooring having size of 197 x 97 x 80 (mm) of city / quddra / cobble shape with pigmented having strength b/w 5000 psi to 8500 psi I/c filling the joints with hill sand and laying in specified manner / patter and design etc: complete.(SINO.74 P-50) | 210 | Sft | 248.17 | P.Sft | 52115.7
(Rs.Two hund: Fourty Eight & Ps: seventeen) only
[5 empty] | Total | 480742.3642
TERMS AND CONDITION
1 | NO cartage on any item of work shall be paid.
2 | NO primium non schedule of itemwill be paid.
3 | 100% well graded bajri used in the R.CC 1:2:4.
4 | Arbitraction Clause stand from the agreement.
| CONTRACTOR |  |  |  | Executive Enginner
Provincial Buildings Division
Mirpurkhas

## 91M
M/R TO OFFICE OF M.I.A – 1 IN REVENUE COLONY @ MITHI
SCHEDUEL-B
S. No | Name of Item. | Qty |  | Rate | Unit | Amount
1 | Dismentling cement concret plain 1:2:4 (SINO.19 (c ) P-10) | 423 | Cft | 3327.5 | % Cft | 14075.325
(Rs: Three thousand Three Hundred Twenty Seven & Ps: Fifty only)
2 | P/L 2" thick topping c.c. 1:2:4 including surface finishing and dividing into panels.(SINO.16(c) P-41) | 1693 | Sft | 3275.5 | % Sft | 55454.215
(Rs. three thosd: two hund: seventy five & Ps: Fifty) only
3 | Two coats of bitumen laid hot using 34 lbs for % sft over roof and blinded with sand at one Cft per % Sft (SINO.13 P-41) | 1693 | Sft | 1887.4 | % Sft | 31953.682
(Rs. One thosd: Eight hund: eighty Seven & Ps: Fourty ) only
4 | Laying floor of approved with glazed tile 1/4" thick in white cement 1:2 over 3/4" thick cement mortar 1:2 complete.(S.I.No.24 P-48). | 36 | Sft | 27678.86 | % Sft | 9964.3896
(Rs. Twenty Seven Thousd:Six Hund: Seventy Eight Ps: Eighty Six ) only
5 | White glazed tiles 1/4" thick dado jointed in white cement and laid over 1:2 cement sand mortar 3/4" thick including finishing (S.I.No.37 P-45) | 160 | Sft | 28253.61 | % Sft | 45205.776
(Rs. Twenty Eight Thousd:Two Hund: Fifty Three Ps: Sixty One ) only
6 | Scraping ordinary distemper, oil bound distemper or paint on walls (SINO.54(b)P-13) | 2238 | Sft | 226.88 | % Sft | 5077.5744
(Rs.Two hundred Twenty six Ps: Eighty Eight ) only
7 | Distempering (b) Two coats (SINO.24 (b) P-60) | 4476 | Sft | 1043.9 | % Sft | 46724.964
(Rs. One Thousand Fourty Three Ps: Ninty ) only
8 | White washing (b) Two coats (SINO.26 (b) P-54) | 1211 | Sft | 425.84 | % Sft | 5156.9224
(Rs. Four hundred Twenty Five & Ps: Eighty Four ) only
9 | Painting old surface, painting doors and windows any type . (Two coats) (SINO.4(c)(ii) P-68) | 228 | Sft | 1160.06 | % Sft | 2644.9368
(Rs. One Thousd: One hundredSixty & Ps: Six ) only
10 | First class deodar wood wrought joinery work in wire gauze door and windows with 22 S.W.G. Glavanized wire gauze 144 mesh per sq. inch iron fitting complete (d) Glavanized wire gauze fixed to chowkdats with 3/4" strips & screws (SINO.14(d) P-67) | 99 | Sft | 190.72 | P.Sft | 18881.28
(Rs. One hundred Ninty & Ps seventy two ) only
11 | Fixing expanded metal with 1" Deodar wooden strips and screws. (SINO. 22(A) P-61) | 32 | Sft | 296.05 | P.Sft | 9473.6
(Rs. Two Hundred Ninty Six &Ps Five ) only
[5 empty] | Total | 244612.6652
TERMS AND CONDITION
1 | NO cartage on any item of work shall be paid.
2 | NO primium non schedule of itemwill be paid.
3 | 100% well graded bajri used in the R.CC 1:2:4.
4 | Arbitraction Clause stand from the agreement.
| CONTRACTOR |  |  | Executive Enginner
Provincial Buildings Division
Mirpurkhas

## 92M
M/R TO OFFICE OF M.I.A – II IN REVENUE COLONY @ MITHI
SCHEDUEL-B
S. No | Name of Item. | Qty |  | Rate | Unit | Amount
1 | Dismentling cement concret plain 1:2:4 (SINO.19 (c ) P-10) | 423 | Cft | 3327.5 | % Cft | 14075.325
(Rs: Three thousand Three Hundred Twenty Seven & Ps: Fifty only)
2 | P/L 2" thick topping c.c. 1:2:4 including surface finishing and dividing into panels.(SINO.16(c) P-41) | 1693 | Sft | 3275.5 | % Sft | 55454.215
(Rs. three thosd: two hund: seventy five & Ps: Fifty) only
3 | Two coats of bitumen laid hot using 34 lbs for % sft over roof and blinded with sand at one Cft per % Sft (SINO.13 P-41) | 1693 | Sft | 1887.4 | % Sft | 31953.682
(Rs. One thosd: Eight hund: eighty Seven & Ps: Fourty ) only
4 | Laying floor of approved with glazed tile 1/4" thick in white cement 1:2 over 3/4" thick cement mortar 1:2 complete.(S.I.No.24 P-48). | 36 | Sft | 27678.86 | % Sft | 9964.3896
(Rs. Twenty Seven Thousd:Six Hund: Seventy Eight Ps: Eighty Six ) only
5 | White glazed tiles 1/4" thick dado jointed in white cement and laid over 1:2 cement sand mortar 3/4" thick including finishing (S.I.No.37 P-45) | 160 | Sft | 28253.61 | % Sft | 45205.776
(Rs. Twenty Eight Thousd:Two Hund: Fifty Three Ps: Sixty One ) only
6 | Scraping ordinary distemper, oil bound distemper or paint on walls (SINO.54(b)P-13) | 2238 | Sft | 226.88 | % Sft | 5077.5744
(Rs.Two hundred Twenty six Ps: Eighty Eight ) only
7 | Distempering (b) Two coats (SINO.24 (b) P-60) | 4476 | Sft | 1043.9 | % Sft | 46724.964
(Rs. One Thousand Fourty Three Ps: Ninty ) only
8 | White washing (b) Two coats (SINO.26 (b) P-54) | 1211 | Sft | 425.84 | % Sft | 5156.9224
(Rs. Four hundred Twenty Five & Ps: Eighty Four ) only
9 | Painting old surface, painting doors and windows any type . (Two coats) (SINO.4(c)(ii) P-68) | 228 | Sft | 1160.06 | % Sft | 2644.9368
(Rs. One Thousd: One hundredSixty & Ps: Six ) only
10 | First class deodar wood wrought joinery work in wire gauze door and windows with 22 S.W.G. Glavanized wire gauze 144 mesh per sq. inch iron fitting complete (d) Glavanized wire gauze fixed to chowkdats with 3/4" strips & screws (SINO.14(d) P-67) | 99 | Sft | 190.72 | P.Sft | 18881.28
(Rs. One hundred Ninty & Ps seventy two ) only
11 | Fixing expanded metal with 1" Deodar wooden strips and screws. (SINO. 22(A) P-61) | 32 | Sft | 296.05 | P.Sft | 9473.6
(Rs. Two Hundred Ninty Six &Ps Five ) only
[5 empty] | Total | 244612.6652
TERMS AND CONDITION
1 | NO cartage on any item of work shall be paid.
2 | NO primium non schedule of itemwill be paid.
3 | 100% well graded bajri used in the R.CC 1:2:4.
4 | Arbitraction Clause stand from the agreement.
| CONTRACTOR |  |  | Executive Enginner
Provincial Buildings Division
Mirpurkhas

## 93M
M/R To CHOKIDAR QUARTER OF GRAIN GO-DOWN @ NANGAR PARKAR
SCHEDUEL-B
S. No | Name of Item. | Qty |  | Rate | Unit | Amount
1 | Removing of cement or lime plaster(SINO53P-13) | 332 | Sft | 121 | % Sft | 401.72
(Rs.One hund: Twenty one ) only
2 | Dismentling cement concret plain 1:2:4 (SINO.19 (c ) P-10) | 261 | Cft | 3327.5 | % Cft | 8684.775
(Rs: Three thousand Three Hundred Twenty Seven & Ps: Fifty only)
3 | Pacca brick work in Ground Floor in ( e ) Cement sand mortor 1:6 ( SINO. 5( e ) P-20) | 370 | Cft | 12674.36 | % Cft | 46895.132
(Rs. twelve thosd: six hund: seventy four & Ps: Thirty six ) only
4 | Applying floating coat of cement 1/32" thick. (S.I.No. 14 P-52) | 890 | Sft | 660 | % Sft | 5874
(Rs. Six hundred Sixty ) only
5 | Cement plaster 1:6 upto 12' height (b) 1/2" thick. (S.I.No. 13(b) P-52) | 890 | Sft | 2206.6 | % Sft | 19638.74
(Rs: Two Thousand Two Hundred & Six Ps: Sixty only)
6 | Cement plaster 1:4 upto 12' height (a) 3/8" thick. (S.I.No. 11(a) P-52 ) | 890 | Sft | 2197.52 | % Sft | 19557.928
(Rs: Two Thousand One Hundred & Ninty Seven Ps: Fifty Two only)
7 | P/F G.I. Frame / Chowkats of size 7"x2" or 4-1/2"x3" for Door using 20 gague G.I.sheet including welded hinges and fixing at site with necessary holds fasts filling with cement sand slurry or ratio 1:6 and repairing the jambs the cost also inclucing all carriage tolls and plants used in making and fixing . (S.I.No. 29 P-98) | 35 | Rft | 228.9 | P.Rft | 8011.5
(Rs. Two hundred Twenty eight & Ps: Ninty ) only
8 | First Class deodar wood wrough joinery in Doors & Windows etc fixed in position including chowkats hold fasts hinges aldrops iron tower bolts chocks cleats handles & cords with hooks etc. Deodar panelled or panelled and glazed or fully glazed 1-3/4" thick. (S.I.No. 7(b)P-65)( Without Chowkats). | 56 | Sft | 902.93 | P.Sft | 50564.08
(Rs. Nine hundred Two Ps: Ninty Three ) only
9 | P/L 2" thick topping c.c. 1:2:4 including surface finishing and dividing into panels(SINO.6(c)P-41) | 3260 | Sft | 3275.5 | % Sft | 106781.3
(Rs. three thosd: two hund: seventy five & Ps: Fifty) only
10 | White washing (b) Two coats (SINO.26 (b) P-54) | 1220 | Sft | 425.84 | % Sft | 5195.248
(Rs. Four hundred Twenty Five & Ps: Eighty Four ) only
11 | Colour washing (b) Two coats(SINO.25 (b) P-54) | 1820 | Sft | 859.9 | % Sft | 15650.18
(Rs. Eight hundred Fifty Nine & Ps: Ninty ) only
12 | Distempering (b) Two coats (SINO.24 (b) P-60) | 2256 | Sft | 1043.9 | % Sft | 23550.384
(Rs. One Thousand Fourty Three Ps: Ninty ) only
13 | P/F iron steel grill door with angle iron frame of 1-1/2"x1-1/2"x1/4" & flat iron of 3/4"x1/4" with approved design and lcoking arrangement embedded in masonary as per instruction of Engineer inchargbe (SINO.31 P-99) | 72 | Sft | 231.6 | P.Sft | 16675.2
(Rs. Two hundred Thirty One & Ps: Sixty ) only
14 | First class deodar wood wrought joinery work in wire gauze door and windows with 22 S.W.G. Glavanized wire gauze 144 mesh per sq. inch iron fitting complete (d) Glavanized wire gauze fixed to chowkdats with 3/4" strips & screws (SINO.14(d) P-67) | 97 | Sft | 190.72 | P.Sft | 18499.84
(Rs. One hundred Ninty & Ps: seventy two ) only
15 | Painting old surface, painting doors and windows any type . (Two coats) (SINO.4(c)(ii) P-68) | 336 | Sft | 1160.06 | % Sft | 3897.8016
(Rs. One Thousd: One hundredSixty & Ps: Six ) only
16 | Two coats of bitumen laid hot using 34 lbs for % sft over roof and blinded with sand at one Cft per % Sft (SINO.13 P-41) | 1220 | Sft | 1887.4 | % Sft | 23026.28
(Rs. One thosand Eight hundred eighty Seven & Ps: Fourty ) only
[5 empty] | Total | 372904.1086
TERMS AND CONDITION
1 | NO cartage on any item of work shall be paid.
2 | NO primium non schedule of itemwill be paid.
3 | 100% well graded bajri used in the R.CC 1:2:4.
4 | Arbitraction Clause stand from the agreement.
| CONTRACTOR |  |  | Executive Enginner
Provincial Buildings Division
Mirpurkhas

## 94M
M/R To CHOKIDAR QUARTER OF GRAIN GO-DOWN @ ISLAMKOT
SCHEDUEL-B
S. No | Name of Item. | Qty |  | Rate | Unit | Amount
1 | Removing of cement or lime plaster(SINO53P-13) | 460 | Sft | 121 | % Sft | 556.6
(Rs.One hund: Twenty one ) only
2 | Dismentling cement concret plain 1:2:4 (SINO.19 (c ) P-10) | 336 | Cft | 3327.5 | % Cft | 11180.4
(Rs: Three thousand Three Hundred Twenty Seven & Ps: Fifty only)
3 | First Class deodar wood wrough joinery in Doors & Windows etc fixed in position including chowkats hold fasts hinges aldrops iron tower bolts chocks cleats handles & cords with hooks etc. Deodar panelled or panelled and glazed or fully glazed 1-3/4" thick. (S.I.No. 7(b)P-65)( Without Chowkats). | 32 | Sft | 902.93 | P.Sft | 28893.76
(Rs. Nine hundred Two Ps: Ninty Three ) only
4 | P/F G.I. Frame / Chowkats of size 7"x2" or 4-1/2"x3" for Door using 20 gague G.I.sheet including welded hinges and fixing at site with necessary holds fasts filling with cement sand slurry or ratio 1:6 and repairing the jambs the cost also inclucing all carriage tolls and plants used in making and fixing . (S.I.No. 29 P-98) | 38 | Rft | 228.9 | P.Rft | 8698.2
(Rs. Two hundred Twenty eight & Ps: Ninty ) only
5 | P/L 3" thick topping c.c. 1:2:4 including surface finishing and dividing into panels.(SINO.16(c) P-41) | 2345 | Sft | 4411.82 | % Sft | 103457.179
(Rs. Four thosand: Four Hund Eleven & Ps: Eighty Two) only
6 | White washing (b) Two coats (SINO.26 (b) P-54) | 912 | Sft | 425.84 | % Sft | 3883.6608
(Rs. Four hundred Twenty Five & Ps: Eighty Four ) only
7 | Colour washing (b) Two coats(SINO.25 (b) P-54) | 2032 | Sft | 859.9 | % Sft | 17473.168
(Rs. Eight hundred Fifty Nine & Ps: Ninty ) only
8 | Painting old surface, painting doors and windows any type . (Two coats) (SINO.4(c)(ii) P-68) | 294 | Sft | 1160.06 | % Sft | 3410.5764
(Rs. One Thousd: One hundredSixty & Ps: Six ) only
9 | Cement Plaster 1:4 upto 12" height. ( c) 3/4"thick S.I.No.11 P.No. 52 | 508 | Sft | 3015.76 | % Sft | 15320.0608
( Three Thousd: Fifteen Ps: Seventy Six ) Only
[5 empty] | Total | 192873.605
TERMS AND CONDITION
1 | NO cartage on any item of work shall be paid.
2 | NO primium non schedule of itemwill be paid.
3 | 100% well graded bajri used in the R.CC 1:2:4.
4 | Arbitraction Clause stand from the agreement.
| CONTRACTOR |  |  | Executive Enginner
Provincial Buildings Division
Mirpurkhas

## 95M
M/R TO VETNARI RESEARCH OFFICER RESIDENTIAL OF A CATT: 3RD BUNGALOW @ MITHI (REPLACEMENT OF ROOF OF BED ROOM NO: 1 WITH SINDHI (PATTERN ROOF)
SCHEDUEL-B
S. No | Name of Item. | Qty |  | Rate | Unit | Amount
1 | Dismentling cement concret reinforced separating reinforcement from concrete cleaning and straightening the same (SINO.20 P-11) | 270 | Cft | 5445 | % Cft | 14701.5
(Rs.Five thosd: four hund: forty five) only
2 | Removing of cement or lime plaster (SINO.53 P-13) | 1311 | Sft | 121 | % Sft | 1586.31
(Rs.One hund: Twenty one ) only
3 | Pacca brick work in Ground Floor in ( e ) Cement sand mortor 1:6(SINO.5(e) P-25) | 112 | Cft | 12674.36 | % Cft | 14195.2832
(Rs. Twelve thosand: Six hundred Seventy Four & Ps: Thirty Six ) only
4 | Cement plaster 1:6 upto 20' height (b) 1/2" thick. (S.I.No. 13(b) P-58 ) | 1610 | Sft | 2206.6 | % Sft | 35526.26
(Rs. Two thosdand: two hundred: six & Ps: Sixty ) only
5 | Cement plaster 1:4 upto 20' height (a) 3/8" thick. (S.I.No. 11(a) P-58 ) | 1610 | Sft | 2197.52 | % Sft | 35380.072
(Rs. Two thosand: One hundred: Ninty seven & Ps: fifty two ) only
6 | S/F Girder Size 4"x4" Size(S.No:140,P.No-15). | 14.06 | Cft | 3850 | % Cft | 54131
(Rs: Three thousand Eight Hundred Fifty only)
7 | S/F T-Iron 2" x 2" Size (S.No:144, P.No-15). | 16.28 | Cft | 3575 | % Cft | 58201
(Rs: Three thousand Five Hundred Seventy Five only)
8 | Errection rolled steel beams or old rails in roof etc, errection & fixing in position. (SINO.6 P-91) | 30.34 | Cwt | 186.34 | P.Cwt | 5653.5556
(Rs: One Hundred Eighty Six & Ps: Thirty Four only)
9 | Distempering (b)Two coats (SINO.24 (b) P-60) | 11624 | Sft | 1043.9 | % Sft | 121342.936
(Rs. One Thousand Fourty Three Ps: Ninty ) only
10 | Scraping ordinary distemper, oil bound distemper or paint on walls(SINO.54(b)P-14) | 2906 | Sft | 226.88 | % Sft | 6593.1328
(Rs.Two hundred Twenty Six & Ps: Eighty Eight ) only
11 | Painting old surface, painting doors and windows any type . (Two coats)(SINO.4(c)(ii) P-68) | 490 | Sft | 1160.06 | % Sft | 5684.294
(Rs. One Thousd: One hundredSixty & Ps: Six ) only
[5 empty] | Total | 352995.3436
TERMS AND CONDITION
1 | NO cartage on any item of work shall be paid.
2 | NO primium non schedule of itemwill be paid.
3 | 100% well graded bajri used in the R.CC 1:2:4.
4 | Arbitraction Clause stand from the agreement.
| CONTRACTOR |  |  |  | Executive Enginner
Provincial Buildings Division
Mirpurkhas

## 96M
M/R TO BUNGALOW OF DISTRICT ACCOUNTS OFFICE @ MITHI (DRAINAGE, KITCHEN, BATH)
SCHEDUEL-B
S. No | Name of Item. | Qty |  | Rate | Unit | Amount
1 | Removing of cement or lime plaster (SINO.53 P-13) | 827 | Sft | 121 | % Sft | 1000.67
(Rs.One hund: Twenty one ) only
2 | Dismentling cement concret plain 1:2:4 (SINO.19 (c ) P-10) | 226 | Cft | 3327.5 | % Cft | 7520.15
(Rs: Three thousand Three Hundred Twenty Seven & Ps: Fifty only)
3 | Applying floating coat of cement 1/32" thick. (S.I.No. 14 P-59) | 980 | Sft | 660 | % Sft | 6468
(Rs. Six hundred Sixty ) only
4 | Cement plaster 1:6 upto 20' height (b) 1/2" thick. (S.I.No. 13(b) P-51 )( Extra Rate Foor 2nd Floor ) | 980 | Sft | 2206.6 | % Sft | 21624.68
(Rs: Two Thousand Two Hundred & Six Ps: Sixty only)
5 | Cement plaster 1:4 upto 20' height (a) 3/8" thick. (S.I.No. 11(a) P-51 ) ( Extra Rate Foor 2nd Floor ) | 1235 | Sft | 2197.52 | % Sft | 27139.372
(Rs: Two Thousand One Hundred & Ninty Seven Ps: Fifty Two only)
6 | C.C.plain I/c placing compacting finishing & curring complete (I/c screening washing of stone aggregate without shuttering ratio 1:2:4 (SINO.5( f )P-15). | 268 | Cft | 14429.25 | % Cft | 38670.39
(Rs. Forteen thosd: four hund: twenty nine & Ps: twenty five) only
7 | Laying floor of approved with glazed tile 1/4" thick in white cement 1:2 over 3/4" thick cement mortar 1:2 complete.(S.I.No.24 P-48) | 265 | Sft | 27678.86 | % Sft | 73348.979
(Rs. Twenty Seven Thousd:Six Hund: Seventy Eight Ps: Eighty Six ) only
8 | White glazed tiles 1/4" thick dado jointed in white cement and laid over 1:2 cement sand mortar 3/4" thick including finishing.S.I.No.37 P-45 | 102 | Sft | 28253.61 | % Sft | 28818.6822
(Rs. Twenty Eight Thousd:Two Hund: Fifty Three Ps: Sixty One ) only
9 | Scraping ordinary distemper, oil bound distemper or paint on walls (SINO.54(b)P-13) | 850 | Sft | 226.88 | % Sft | 1928.48
(Rs.Two hundred Twenty six Ps: Eighty Eight ) only
10 | Distempering (b) Two coats (SINO.24 (b) P-60) | 1699 | Sft | 1043.9 | % Sft | 17735.861
(Rs. One Thousand Fourty Three Ps: Ninty ) only
[5 empty] | Total | 224255.2642
TERMS AND CONDITION
1 | NO cartage on any item of work shall be paid.
2 | NO primium non schedule of itemwill be paid.
3 | 100% well graded bajri used in the R.CC 1:2:4.
4 | Arbitraction Clause stand from the agreement.
| CONTRACTOR |  |  | Executive Enginner
Provincial Buildings Division
Mirpurkhas

## 97M
M/R TO CATT: VTH TYPE QTRS 2-NOS TREASURY STAFF @ MITHI
SCHEDUEL-B
S. No | Name of Item. | Qty |  | Rate | Unit | Amount
1 | PART "A" CIVIL WORK
1 | Dismentling cement concret plain 1:2:4 (SINO.19 (c ) P-11) | 712 | Cft | 3327.5 | % Cft | 23691.8
(Rs. Three thosand Two hundred eighty Seven & Ps: Fourty Four ) only
2 | P/L 1-1/2"" thick topping c.c. 1:2:4 including surface finishing and dividing into panels.(SINO.16(b) P-41) | 3570 | Sft | 2548.29 | % Sft | 90973.953
(Rs. Two thosand Five hundred Fourty Eight & Ps: Twenty Nine ) only
3 | Two coats of bitumen laid hot using 34 lbs for % sft over roof and blinded with sand at one Cft per % Sft (SINO.13 P-41) | 3570 | Sft | 1887.4 | % Sft | 67380.18
(Rs. One thosd: Eight hund: eighty Seven & Ps: Fourty ) only
[5 empty] | Total | 182045.933
2 | PART "B" INT: W/S & S/FITTING
1 | P/F Orisa type white or colour glazed earthen ware W.C. pan with cost, of low level plastic flush tank of 3' gallons capacity of approved quality I/c making req: No.of holes in walls, plinth & floor and making good in c.c. 1:2:4 (a) W.C. pan orisa type 23" with plastic tank of low down 3 gallons trap & C.I. thumble( Superior quality) (i) with 4" dia C.I. trap (S.I.No. 3(a) (ii)P-2) | 1 | Nos. | 5836.6 | Each | 5836.6
(Rs.Five thosand: Eight hundred Thirty six & Ps: Sixty ) only
[5 empty] | Total | 5836.6
TERMS AND CONDITION
1 | NO cartage on any item of work shall be paid.
2 | NO primium non schedule of itemwill be paid.
3 | 100% well graded bajri used in the R.CC 1:2:4.
4 | Arbitraction Clause stand from the agreement.
| CONTRACTOR |  |  | Executive Enginner
Provincial Buildings Division
Mirpurkhas

## 98M
M/R TO CAT: RESIDENTIAL ACCOMMODATION FOR DISTRICT ACCOUNT OFFICERS AND STAFF @ MITHI (EXT (ROAD & EXTERNAL DRAINAGE) WORK
SCHEDUEL-B
S. No | Name of Item. | Qty |  | Rate | Unit | Amount
1 | PART "A" ROAD
1 | Excvation in foundation of building bricks and other structure i/c dag belling dressing refilling arround the structure with excvated earth watering and ramming lead upto 5 ft. (b) In ordinary soil (SINO.18(b) P-4) | 571 | Cft | 3176.25 | %0Cft | 1813.6388
(Rs.Three Thousand One Hundered seventy six Ps: twenty five ) only
2 | Cement concret brick or stone ballast 1-1/2" to 2" gauge ratio 1:4:8 (SINO. 4( b ) P-14) | 355 | Cft | 9416.28 | % Cft | 33427.794
(Rs.Nine thosand: Four hundred: Sixteen & Ps: twenty eight ) only
3 | P/L 3" thick topping c.c. 1:2:4 including surface finishing and dividing into panels.Extra rate for 2nd floor(SINO.16(c) P-41) | 2560 | Sft | 4411.82 | % Sft | 112942.592
(Rs. four thosand: four hundred: Eleven & Ps: Eighty two ) only
4 | C.C.plain I/c placing compacting finishing & curring complete (I/c screening washing of stone aggregate without shuttering ratio 1:3:6 (SINO.5( c )P-15). | 67 | Cft | 12595 | % Cft | 8438.65
(Rs. twelve thosad: five hundred: ninty five ) only
5 | Errection and removal of centering for RCC or pain CC work of Partial Wood (i) Vertical(SINO.19 (b)(ii) P-17) | 269 | Sft | 3127.41 | % Sft | 8412.7329
(Rs.Three thosd: one hund: twenty seven & Ps:forty one ) only
6 | Cement Plaster 1:4 upto 12" height. ( c) 3/4"thick (S.I.No.11 P.No. 52) | 135 | Sft | 3015.76 | % Sft | 4071.276
Rs:( Three Thousd: Fifteen Ps: Seventy Six ) Only
[5 empty] | Total | 169106.6836
2 | PART "B" DRAINAGE
1 | Providing R.C.C pipe with collars class "B" and digging the tenches to required depth and fixing in position i/c cutting fitting and jointing with maxphalt composition & cement mortar 1:1 and testing with water pressure to a head of 4 fe et above the top of the highest pipe & refilling with excavated staff (d )9"dia R.C.C pipe class "B"(S.I.No.2 (d)/p/23)
|  | 25 | Rft | 146.57 | P.Rft | 3664.25
(Rs: One Hundred Fourty Six & Ps: Fifty Seven ) Only
(4" DIA R.C.C Pipe)
| (6" DIA R.C.C Pipe) | 159 | Nos. | 199.25 | Each | 31680.75
2 | Construction of main hole inspection chambe for the required dia of circular sewer and 3x6" (1067mm) depth with walls of B.B. in cment mortar 1:3 1/2" thick in side of walls and 1" (25mm) thick over bencing and channel i/c fixing C.I man hole cover with frame of clear opening 1-1/2"x 1-1/2" (457x457mm) of 1.75 cwt (88.9 kg) embedded in plain c.c 1:2:4 and fixing 1" (25mm) M.S steps 6" (150mm) wide projecting 4" (102mm) from the face of wall at 12" ( 305mm) c/c duly painted etc complete as per specification and drawing No. PD/1 of Publich health circular southern zone (SINO> 1 P-31 OF PHED (as) 4: to 1/2" dia 2'x2'x3' 6" | 3 | Nos. | 14748 | Each | 44244
(Rs: Fourteen Thousand Seven Hundred & Fourty Eight only)
[5 empty] | Total | 79589
TERMS AND CONDITION
1 | NO cartage on any item of work shall be paid.
2 | NO primium non schedule of itemwill be paid.
3 | 100% well graded bajri used in the R.CC 1:2:4.
4 | Arbitraction Clause stand from the agreement.
CONTRACTOR
Executive Enginner
Provincial Buildings Division
Mirpurkhas

## 99M
M/R TO BUNGLOW OF AEN BUILDING IN SUB-DIVISION MITHI
SCHEDUEL-B
S. No | Name of Item. | Qty |  | Rate | Unit | Amount
1 | PART "A" CIVIL WORK
1 | Dismentling cement concret plain 1:2:4 (SINO.19 (c ) P-10) | 213 | Cft | 3327.5 | % Cft | 7087.575
2 | P/L 2" thick topping c.c. 1:2:4 including surface finishing and dividing into panels.(SINO 6(c) P-41) | 1254 | Sft | 3275.5 | % Sft | 41074.77
(Rs. three thosd: two hund: seventy five & Ps: Fifty) only
3 | Cement Plaster 1:4 upto 12" height. (c) 3/4"thick (S.I.No.11 P.No. 52) | 984 | Sft | 3015.76 | % Sft | 29675.0784
( Three Thousd: Fifteen Ps: Seventy Six ) Only
4 | Two coats of bitumen laid hot using 34 lbs for % sft over roof and blinded with sand at one Cft per % Sft (SINO.13 P-41) | 2337 | Sft | 1887.4 | % Sft | 44108.538
(Rs. One thosd: Eight hund: eighty Seven & Ps: Fourty ) only
5 | First class deodar wood wrought joinery work in wire gauze door and windows with 22 S.W.G. Glavanized wire gauze 144 mesh per sq. inch iron fitting complete (d) Glavanized wire gauze fixed to chowkdats with 3/4" strips&screws (SINO.14(d) P-58) | 184 | Sft | 190.72 | P.Sft | 35092.48
(Rs. One hundred Ninty & Ps: seventy two ) only
6 | White washing (b) Two coats (SINO.26 (b) P-54) | 1855 | Sft | 425.84 | % Sft | 7899.332
(Rs. Four hundred Twenty Five & Ps: Eighty Four ) only
7 | Colour washing (b) Two coats. (SINO.25 (b) P-54) | 13441 | Sft | 859.9 | % Sft | 115579.159
(Rs. Eight hundred Fifty Nine & Ps: Ninty ) only
8 | Painting old surface, painting doors and windows any type . (Two coats) (SINO.4(c)(ii) P-68) | 924 | Sft | 1160.06 | % Sft | 10718.9544
(Rs. One Thousd: One hundredSixty & Ps: Six ) only
9 | Laying floor of approved with glazed tile 1/4" thick in white cement 1:2 over 3/4" thick cement mortar 1:2 complete.(S.I.No.24 P-48) | 50 | Sft | 27678.86 | % Sft | 13839.43
(Rs. Twenty Seven Thousd:Six Hund: Seventy Eight Ps: Eighty Six ) only
10 | White glazed tiles 1/4" thick dado jointed in white cement and laid over 1:2 cement sand mortar 3/4" thick including finishing.(S.I.No.37 P-45). | 501 | Sft | 28253.61 | % Sft | 141550.5861
(Rs. Twenty Eight Thousd:Two Hund: Fifty Three Ps: Sixty One ) only
[5 empty] | Total | 446625.9029
2 | PART "B" NON-SCHEDULE ITEMS
1 | Providing & fixing in position nyloon connections complete with 1/2" dia (Best Quality). | 4 | Nos. | ________ | Each | ________
2 | P/F Long bib Cock 1/2" dia. | 4 | Nos. | ________ | Each | ________
3 | Supplying and fixing sink mixture (Best Quality) etc complete. | 2 | Nos. | ________ | Each | ________
4 | Providing & Fixing Buttons Points 1/2" Completed etc. | 20 | Nos. | ________ | Each | ________
5 | Supplying and fixing Tube Light (Phillips). | 4 | Nos. | ________ | Each | ________
6 | Supplying and fixing LED Light 24" Watt (Best Quality). | 16 | Nos. | ________ | Each | ________
Total
TERMS AND CONDITION
1 | NO cartage on any item of work shall be paid.
2 | NO primium non schedule of itemwill be paid.
3 | 100% well graded bajri used in the R.CC 1:2:4.
4 | Arbitraction Clause stand from the agreement.
| CONTRACTOR |  |  |  | Executive Enginner
Provincial Buildings Division
Mirpurkhas

## 100M
M/R TO STAFF QTRS 04 NOS IN PROVINCIAL BUILDING SUB-DIVISION MITHI ( QTR 1, 2 )
SCHEDUEL-B
S. No | Name of Item. | Qty |  | Rate | Unit | Amount
1 | PART "A" CIVIL WORK
1 | Dismentling cement concret plain 1:2:4 (SINO.19 (c ) P-10) | 668 | Cft | 3327.5 | % Cft | 22227.7
(Rs: Three thousand Three Hundred Twenty Seven & Ps: Fifty only)
2 | P/L 2" thick topping c.c. 1:2:4 including surface finishing and dividing into panels.(SINO 6(c) P-41) | 5236 | Sft | 3275.5 | % Sft | 171505.18
(Rs. three thosd: two hund: seventy five & Ps: Fifty) only
3 | Cement Plaster 1:4 upto 12" height. (c) 3/4"thick (S.I.No.11 P.No. 52) | 3226 | Sft | 3015.76 | % Sft | 97288.4176
( Three Thousd: Fifteen Ps: Seventy Six ) Only
4 | Two coats of bitumen laid hot using 34 lbs for % sft over roof and blinded with sand at one Cft per % Sft (SINO.13 P-41) | 3226 | Sft | 1887.4 | % Sft | 60887.524
(Rs. One thosd: Eight hund: eighty Seven & Ps: Fourty ) only
5 | First class deodar wood wrought joinery work in wire gauze door and windows with 22 S.W.G. Glavanized wire gauze 144 mesh per sq. inch iron fitting complete (d) Glavanized wire gauze fixed to chowkdats with 3/4" strips&screws (SINO.14(d) P-58) | 256 | Sft | 190.72 | P.Sft | 48824.32
(Rs. One hundred Ninty & Ps: seventy two ) only
6 | White washing (b) Two coats (SINO.26 (b) P-54) | 1130 | Sft | 425.84 | % Sft | 4811.992
(Rs. Four hundred Twenty Five & Ps: Eighty Four ) only
7 | Colour washing (b) Two coats. (SINO.25 (b) P-54) | 13441 | Sft | 859.9 | % Sft | 115579.159
(Rs. Eight hundred Fifty Nine & Ps: Ninty ) only
8 | Painting old surface, painting doors and windows any type . (Two coats) (SINO.4(c)(ii) P-68) | 924 | Sft | 1160.06 | % Sft | 10718.9544
(Rs. One Thousd: One hundredSixty & Ps: Six ) only
9 | Laying floor of approved with glazed tile 1/4" thick in white cement 1:2 over 3/4" thick cement mortar 1:2 complete.(S.I.No.24 P-48) | 865 | Sft | 27678.86 | % Sft | 239422.139
(Rs. Twenty Seven Thousd:Six Hund: Seventy Eight Ps: Eighty Six ) only
10 | White glazed tiles 1/4" thick dado jointed in white cement and laid over 1:2 cement sand mortar 3/4" thick including finishing.(S.I.No.37 P-45). | 754 | Sft | 28253.61 | % Sft | 213032.2194
(Rs. Twenty Eight Thousd:Two Hund: Fifty Three Ps: Sixty One ) only
[5 empty] | Total | 984297.6054
TERMS AND CONDITION
1 | NO cartage on any item of work shall be paid.
2 | NO primium non schedule of itemwill be paid.
3 | 100% well graded bajri used in the R.CC 1:2:4.
4 | Arbitraction Clause stand from the agreement.
| CONTRACTOR |  | Executive Enginner
Provincial Buildings Division
Mirpurkhas

## 101m
M/R TO EXT: DRAINAGE WORK AEN COLONY BUILDING IN SUB-DIVISION MITHI (REMAINING PORTION OF DRAINAGE)
SCHEDUEL-B
S. No | Name of Item. | Qty |  | Rate | Unit | Amount
1 | PART "A" OPEN DRAINAGE
1 | Excvation in foundation of building bricks and other structure i/c dag belling dressing refilling arround the structure with excvated earth watering and ramming lead upto 5 ft. (b) In ordinary soil (SINO.18(b) P-4) | 1225 | Cft | 3176.25 | %0Cft | 3890.9062
(Rs.Three Thousand One Hundered seventy six Ps: twenty five ) only
2 | Cement concret brick or stone ballast 1-1/2" to 2" gauge ratio 1:4:8 (SINO. 4( b ) P-14) | 562 | Cft | 9416.28 | % Cft | 52919.4936
(Rs.Nine thosand: Four hundred Sixteen & Ps: twenty eight ) only
3 | Pacca brick work in foundation and plinth in ( e ) Cement sand mortor 1:6 ( SINO. 4( e ) P-19) | 780 | Cft | 11948.36 | % Cft | 93197.208
(Rs.Eleven thosand: Nine hundred Fourty Eight & Ps: Thirty Six ) only
4 | Cement plaster 1:6 upto 20' height (b) 1/2" thick. (S.I.No. 13(b) P-51 ) | 3260 | Sft | 2206.6 | % Sft | 71935.16
(Rs: Two Thousand Two Hundred & Six Ps: Sixty only)
5 | Cement plaster 1:4 upto 20' height (a) 3/8" thick. (S.I.No. 11(a) P-51 ) | 3260 | Sft | 2197.52 | % Sft | 71639.152
(Rs: Two Thousand One Hundred & Ninty Seven Ps: Fifty Two only)
[5 empty] | Total | 293581.9199
2 | PART "B" DRAINAGE
1 | Providing R.C.C pipe with collars slass "B" and digging the trenches to required depth & fixing inposition including cutting , fitting & jointing with maxphalt composition & cement mortor 1: 1 and testing with water pressure jto a head of 4 feet a bove the top of the heghest pipe & refilling with excavated staff.(SINO.2 P-23)
(b) 4" dia R.C.C pipe
(c.) 6" dia R.C.C pipe
(d) 9" dia R.C.C pipe
| (b) 4" dia R.C.C pipe | 268 | Rft | 146.57 | P.Rft | 39280.76
| (c.) 6" dia R.C.C pipe | 390 | Rft | 199.25 | P.Rft | 77707.5
2 | Construction of main hole inspection chambe for the required dia of circular sewer and 3x6" (1067mm) depth with walls of B.B. in cment mortar 1:3 1/2" thick in side of walls and 1" (25mm) thick over bencing and channel i/c fixing C.I man hole cover with frame of clear opening 1-1/2"x 1-1/2" (457x457mm) of 1.75 cwt (88.9 kg) embedded in plain c.c 1:2:4 and fixing 1" (25mm) M.S steps 6" (150mm) wide projecting 4" (102mm) from the face of wall at 12" ( 305mm) c/c duly painted etc complete as per specification and drawing No. PD/1 of Publich health circular southern zone (SINO> 1 P-31 OF PHED (as) 4: to 1/2" dia 2'x2'x3' 6" | 3 | Nos. | 14748 | Each | 44244
[5 empty] | Total | 161232.26
TERMS AND CONDITION
1 | NO cartage on any item of work shall be paid.
2 | NO primium non schedule of itemwill be paid.
3 | 100% well graded bajri used in the R.CC 1:2:4.
4 | Arbitraction Clause stand from the agreement.
| CONTRACTOR |  |  | Executive Enginner
Provincial Buildings Division
Mirpurkhas

## 102M
M/R TO STAFF QUARTER IN REVENUE COLONY @ MITHI
SCHEDUEL-B
S. No | Name of Item. | Qty |  | Rate | Unit | Amount
1 | Pacca brick work in Ground Floor in ( e ) Cement sand mortor 1:6 ( SINO. 5( e ) P-21). | 124 | Cft | 12674.36 | % Cft | 15716.2064
(Rs. twelve thosd: six hund: seventy four & Ps: Thirty six ) only
2 | Cement plaster 1:6 upto 12' height (b) 1/2" thick. (S.I.No. 13(b) P-52). | 664 | Sft | 2206.6 | % Sft | 14651.824
(Rs. Two thosd: two hund: six & Ps: Sixty ) only
3 | Cement plaster 1:4 upto 12' height (a) 3/8" thick. (S.I.No. 11(a) P-52 ). | 664 | Sft | 2197.52 | % Sft | 14591.5328
(Rs. Two thosd: One hund: Ninty seven & Ps: fifty two ) only
4 | Two coats of bitumen laid hot using 34 lbs for % sft over roof and blinded with sand at one Cft per % Sft (SINO.13 P-41) | 2694 | Sft | 1887.4 | % Sft | 50846.556
(Rs. One thosd: Eight hund: eighty Seven & Ps: Fourty ) only
5 | First class deodar wood wrought joinery work in wire gauze door and windows with 22 S.W.G. Glavanized wire gauze 144 mesh per sq. inch iron fitting complete (d) Glavanized wire gauze fixed to chowkdats with 3/4" strips & screws (SINO.14(d) P-87) | 112 | Sft | 190.72 | P.Sft | 21360.64
(Rs. One hund: Ninty & Ps: seventy two ) only
6 | First Class deodar wood wrough joinery in Doors & Windows etc fixed in position including chowkats hold fasts hinges aldrops iron tower bolts chocks cleats handles & cords with hooks etc. Deodar panelled or panelled and glazed or fully glazed 1 3/4" thick. (S.I.No. 7(b)P-65) | 35 | Sft | 1273.76 | P.Sft | 44581.6
(Rs. One Thousand Two hundred Ps: Seventy Six ) only
7 | White washing (b) Two coats (SINO.26 (b) P-54) | 1855 | Sft | 425.84 | % Sft | 7899.332
(Rs. Four hundred Twenty Five & Ps: Eighty Four ) only
8 | Colour washing Two coats(SINO.25(b)P-54) | 6220 | Sft | 859.9 | % Sft | 53485.78
(Rs. Eight hundred Fifty Nine & Ps: Ninty ) only
9 | Painting old surface, painting doors and windows any type . (Two coats) (SINO.4(c)(ii) P-68) | 924 | Sft | 1160.06 | % Sft | 10718.9544
(Rs. One Thousd: One hundredSixty & Ps: Six ) only
[5 empty] | Total | 233852.4256
TERMS AND CONDITION
1 | NO cartage on any item of work shall be paid.
2 | NO primium non schedule of itemwill be paid.
3 | 100% well graded bajri used in the R.CC 1:2:4.
4 | Arbitraction Clause stand from the agreement.
| CONTRACTOR |  |  | Executive Enginner
Provincial Buildings Division
Mirpurkhas

## 103M
M&R to Rest House Diplo.
SCHEDUEL-B
S. No | Name of Item. | Qty |  | Rate | Unit | Amount
1 | PART "A" CIVIL WORK
1 | Dismentling cement concret plain 1:2:4 (SINO.19 (c ) P-10) | 5660 | Cft | 3327.5 | % Cft | 188336.5
2 | P/L 2" thick topping c.c. 1:2:4 including surface finishing and dividing into panels.(SINO 6(c) P-41) | 8670 | Sft | 3275.5 | % Sft | 283985.85
(Rs. three thosd: two hund: seventy five & Ps: Fifty) only
3 | Cement Plaster 1:4 upto 12" height. (c) 3/4"thick (S.I.No.11 P.No. 52) | 5670 | Sft | 3015.76 | % Sft | 170993.592
( Three Thousd: Fifteen Ps: Seventy Six ) Only
4 | Two coats of bitumen laid hot using 34 lbs for % sft over roof and blinded with sand at one Cft per % Sft (SINO.13 P-41) | 5670 | Sft | 1887.4 | % Sft | 107015.58
(Rs. One thosd: Eight hund: eighty Seven & Ps: Fourty ) only
6 | White washing (b) Two coats (SINO.26 (b) P-54) | 15720 | Sft | 425.84 | % Sft | 66942.048
(Rs. Four hundred Twenty Five & Ps: Eighty Four ) only
7 | Colour washing (b) Two coats. (SINO.25 (b) P-54) | 13441 | Sft | 859.9 | % Sft | 115579.159
(Rs. Eight hundred Fifty Nine & Ps: Ninty ) only
8 | Painting old surface, painting doors and windows any type . (Two coats) (SINO.4(c)(ii) P-68) | 924 | Sft | 1160.06 | % Sft | 10718.9544
(Rs. One Thousd: One hundredSixty & Ps: Six ) only
[5 empty] | Total | 943571.6834
TERMS AND CONDITION
1 | NO cartage on any item of work shall be paid.
2 | NO primium non schedule of itemwill be paid.
3 | 100% well graded bajri used in the R.CC 1:2:4.
4 | Arbitraction Clause stand from the agreement.
| CONTRACTOR |  |  | Executive Enginner
Provincial Buildings Division
Mirpurkhas

## 104M
M/R TO BUNGLOW OF AEN BUILDING IN SUB-DIVISION MITHI
SCHEDUEL-B
S. No | Name of Item. | Qty |  | Rate | Unit | Amount
1 | PART "A" CIVIL WORK
1 | Dismentling cement concret plain 1:2:4 (SINO.19 (c ) P-10) | 517 | Cft | 3327.5 | % Cft | 17203.175
2 | P/L 2" thick topping c.c. 1:2:4 including surface finishing and dividing into panels.(SINO 6(c) P-41) | 985 | Sft | 3275.5 | % Sft | 32263.675
(Rs. three thosd: two hund: seventy five & Ps: Fifty) only
3 | Cement Plaster 1:4 upto 12" height. (c) 3/4"thick (S.I.No.11 P.No. 52) | 7890 | Sft | 3015.76 | % Sft | 237943.464
( Three Thousd: Fifteen Ps: Seventy Six ) Only
4 | Two coats of bitumen laid hot using 34 lbs for % sft over roof and blinded with sand at one Cft per % Sft (SINO.13 P-41) | 7890 | Sft | 1887.4 | % Sft | 148915.86
(Rs. One thosd: Eight hund: eighty Seven & Ps: Fourty ) only
5 | First class deodar wood wrought joinery work in wire gauze door and windows with 22 S.W.G. Glavanized wire gauze 144 mesh per sq. inch iron fitting complete (d) Glavanized wire gauze fixed to chowkdats with 3/4" strips&screws (SINO.14(d) P-58) | 184 | Sft | 190.72 | P.Sft | 35092.48
(Rs. One hundred Ninty & Ps: seventy two ) only
6 | White washing (b) Two coats (SINO.26 (b) P-54) | 1855 | Sft | 425.84 | % Sft | 7899.332
(Rs. Four hundred Twenty Five & Ps: Eighty Four ) only
7 | Colour washing (b) Two coats. (SINO.25 (b) P-54) | 13441 | Sft | 859.9 | % Sft | 115579.159
(Rs. Eight hundred Fifty Nine & Ps: Ninty ) only
8 | Painting old surface, painting doors and windows any type . (Two coats) (SINO.4(c)(ii) P-68) | 924 | Sft | 1160.06 | % Sft | 10718.9544
(Rs. One Thousd: One hundredSixty & Ps: Six ) only
9 | Laying floor of approved with glazed tile 1/4" thick in white cement 1:2 over 3/4" thick cement mortar 1:2 complete.(S.I.No.24 P-48) | 50 | Sft | 27678.86 | % Sft | 13839.43
(Rs. Twenty Seven Thousd:Six Hund: Seventy Eight Ps: Eighty Six ) only
10 | White glazed tiles 1/4" thick dado jointed in white cement and laid over 1:2 cement sand mortar 3/4" thick including finishing.(S.I.No.37 P-45). | 501 | Sft | 28253.61 | % Sft | 141550.5861
(Rs. Twenty Eight Thousd:Two Hund: Fifty Three Ps: Sixty One ) only
[5 empty] | Total | 761006.1155
2 | PART "B" NON-SCHEDULE ITEMS
1 | Providing & fixing in position nyloon connections complete with 1/2" dia (Best Quality). | 4 | Nos. | ________ | Each | ________
2 | P/F Long bib Cock 1/2" dia. | 4 | Nos. | ________ | Each | ________
3 | Supplying and fixing sink mixture (Best Quality) etc complete. | 2 | Nos. | ________ | Each | ________
4 | Providing & Fixing Buttons Points 1/2" Completed etc. | 20 | Nos. | ________ | Each | ________
5 | Supplying and fixing Tube Light (Phillips). | 4 | Nos. | ________ | Each | ________
6 | Supplying and fixing LED Light 24" Watt (Best Quality). | 16 | Nos. | ________ | Each | ________
Total
TERMS AND CONDITION
1 | NO cartage on any item of work shall be paid.
2 | NO primium non schedule of itemwill be paid.
3 | 100% well graded bajri used in the R.CC 1:2:4.
4 | Arbitraction Clause stand from the agreement.
| CONTRACTOR |  |  |  | Executive Enginner
Provincial Buildings Division
Mirpurkhas