## Detailed Estimate
Schedule b
Name of Scheme:- |  | RENOVATION / REHABILITATION / RECONSTRUCTION / ADDITIONAL FACILITIES TO EXISTING SECONDARY SCHOOLS TALUKA SEHWAN @ GBHS KARMPUR (C/WALL)
Item No. | Quantity | Description of Item | Rate | Unit | Amount
1 | 528 | Dismentling brick work in lime or cement mortar. (S.I.No: 13. P/10) | 1285.63 | %Cft | 6788.1264
2 | 811 | Excavation in foundation of building, bridges and other structure including dagbelling dressing, refilling around structure with excavated earth, watering and ramming. Lead upto 5 ft (b) In ordinary soil. (S.I.No. 18(b)/C-1) | 3176.25 | %oCft | 2575.9387
3 | 406 | Cement concrete brick or stone ballast 1." to 2" gauge 1:5:10. | 8694.95 | %Cft | 35301.497
4 | 1642 | Pacca brick work in foundation and plinth in cement sand mortar 1:6 | 11948.36 | %Cft | 196192.0712
5 | 527 | R.C.C work including all labour and material except the cost of steel reinforcement and i/c cutting beding which will be paid s separately. R.C.C work in roof slab, beams, columns, rafts,precast Ratio 1:2:4 | 337 | P.Cft | 177599
6 | 25.85 | Fabrication of miled steel reinforcement for cutting, bending and binding which will joint and fasteing wire removal of removal of rust from bars. | 5001.7 | P.Cwt | 129293.945
7 | 1575 | Pacca Brick work other than building i/c strucking of joints upto 20'hight in cement sand mortar 1:6. (S.I No: 7(e) P/21) | 12346.65 | %cft | 194459.7375
8 | 3520 | Cement Plaster 1/2'' thick ration 1:6 (S.No.13 b/P.51) | 2206.6 | %Sft | 77672.32
9 | 3520 | Cement Plaster 3/8'' thick ration 1:4 (S.No.11 a/P.51) | 2197.52 | %Sft | 77352.704
10 | 440 | Add: Extra labour rate for making cement plaster patta/bend around or opening a around the edges or roof slab Engineer Incharge. | 19.36 | P.Sft | 8518.4
11 | 1980 | Cement Pointing of joints on walls ratio 1:2. (S.No: 19 a /P.52) | 1287.44 | %Sft | 25491.312
12 | 3520 | Primary coats of chalk under distemper.(S.No.23 /P.53) | 442.75 | %Sft | 15584.8
13 | 3520 | Distempering three coats. (S.No. 24c/P.53) | 1079.65 | %Sft | 38003.68
14 | 1980 | Colour washing of two coats. | 859.9 | %Sft | 17026.02
15 | 220 | Preparing the surface and paining wih weather coat I/c rubbing the surface with rubbing brick/sand Paper filling the vids wih chalk/ plaster of Paris and then painting with weather coat of approved make. 2nd & subsequent coat (S.No: 38.A.B P/55). | 2567.95 | %Sft | 5649.49
16 | 440 | Supplying and fixing broken glasses on courtyard walls including 1:3:6 cement concrete coping. (S.I 61 P/104) | 70.44 | P.Sft | 30993.6
17 | 170 | Differince of S/R Cement | 40 | P.Bag | 6800
|  |  |  | S.I | 1038502
|  |  |  | Diff | 6800
__________% Above / Below on the Rates of CSR. |  |  | Amount to be added / deducted on
basis of premium quoted Total (b)
Civil Work Rs._________________ Rs.(+)__________________ =Rs._________________
Grand Total Rs
Total In Words _________________________________________________________________________________
| Contractor |  | Executive Engineer
Education Works Division
Jamshoro