## Estimate
Schedul B
NAME OF WORK:- |  | REHABILITATION OF VARIOUS PRIMARY SCHOOLS (URBAN AREAS) @ GBPS CARE COLONY (ASSB: PATH & STEEL GRIL)TALUKA SEHWAN DISTRICT JAMSHORO.
S # | Item |  |  |  |  | qty |  | rate |  | unit |  | Amount
1 | Excavation in foundation of Buildings, Bridges & other structures including dagblling dressing refilling around structure with excavated earth watering and ramming lead upto 5 ft (b) In ordinary soil (S.No:18 b/ P.4)
| F/s | 1 | x | 1 | x | 56 | x | 1.5 | x | 1 | = | 84
| E/s | 1 | x | 1 | x | 26.25 | x | 1.5 | x | 1 | = | 39.375
[11 empty] | = | 123.375
[6 empty] | 123 |  | 3176.25 |  | %0Cft |  |  | 390.6787
2 | Cement Concrete brick or stone ballast 1 1/2" to 2" guage ratio 1:5:10. (S.No: 4c /P.14)
| F/s | 1 | x | 1 | x | 56 | x | 1.5 | x | 0.5 | = | 42
| E/s | 1 | x | 1 | x | 26.25 | x | 1.5 | x | 0.5 | = | 19.6875
| F/s Plate form | 1 | x | 1 | x | 71 | x | 56 | x | 0.37 | = | 1471.12
|  | 1 | x | 1 | x | 65 | x | 26 | x | 0.37 | = | 625.3
[11 empty] | = | 2158.1075
[6 empty] | 2158 |  | 8694.95 |  | %cft |  |  | 187637.021
3 | Pacca brick work in foundation and plinth in 1:6. (S.No:4e /P.20)
| F/s | 1 | x | 1 | x | 56 | x | 0.75 | x | 2.5 | = | 105
| !! | 1 | x | 1 | x | 26.25 | x | 0.75 | x | 2.5 | = | 49.2188
[11 empty] | = | 154.2188
[6 empty] | 154 |  | 11948.36 |  | %sft |  |  | 18400.4744
4 | Supplying and filling sand under floor and plugging in walls.(S.No: 29 /P.25)
| F/s Plate form | 1 | x | 1 | x | 71 | x | 56 | x | 1.5 | = | 5964
| S/s | 1 | x | 1 | x | 26 | x | 65 | x | 2 | = | 3380
[11 empty] | = | 9344
[6 empty] | 9344 |  | 1141.25 |  | %Cft |  |  | 106638.4
5 | C.C Plain i/c placing compacting finishing and curring complete (including screening and washing of stone aggregated without shuttering) ratio 1:2:4.etc. (S.I No: 5(F) P/15)
| F/s | 1 | x | 1 | x | 71 | x | 56 | x | 0.33 | = | 1312.08
[11 empty] | = | 1312.08
[6 empty] | 0 |  | 14429.25 |  | %cft |  |  | 0
5 | Cement plaster 1/2" thick upto 12' height 1:6. (S.No: 13 b /P.51)
| F/s | 1 | x | 1 | x | 1 | x | 71 | x | 2 | = | 142
| !! | 1 | x | 1 | x | 1 | x | 26.25 | x | 2 | = | 52.5
[11 empty] | = | 194.5
[6 empty] | 195 |  | 2206.6 |  | %sft |  |  | 4302.87
6 | Cement plaster 3/8" thick upto 12" heigh 1:4. (S.No: 11 a /P.51)
|  | Qnty Same Item No: (6) | [8 empty] | = | 195
[11 empty] | = | 195
[6 empty] | 195 |  | 2197.52 |  | %sft |  |  | 4285.164
7 | Providing and laying 1" thick topping cement concrete (1:2:4) including surface finishing and dividiing into panels: (S.No: 16 /P.41)
3"Thick
|  | 1 | x | 1 | x | 1 | x | 65 | x | 26 | = | 1690
[11 empty] | = | 1690
[6 empty] | 5666 |  | 4411.83 |  | %cft |  |  | 249974.2878
8 | Providing and fixing iron steel grill door with angle iron frame of 1 1/2" x1 1/2" x1/4" and flat iron of 3/4" x1/4" with approved desige and locking arrangement embeded in Masonry as per instructions of Engineer in Charge. (S.I No: 31 P/93)
| openig | 1 | x | 1 | x | 3 | x | 6 | x | 8.5 | = | 153
[11 empty] | = | 153
[6 empty] | 153 |  | 231.6 |  | P.Sft |  |  | 35434.8
9 | S/F in position iron steel grill 1/4" x 3/4" size flat including approved design and painting three coats weight not to be less than 3.7lb sq:ft finished grill. (S.No: 26 P.92)
| openig | 1 | x | 7 | x | 2 | x | 5.79 | x | 2.67 | = | 216.4302
| !! | 1 | x | 7 | x | 2 | x | 4.33 | x | 0.875 | = | 53.0425
| !! | 2 | x | 7 | x | 0.5 | x | 4.33 | x | 0.875 | = | 26.5213
[11 empty] | = | 295.9939
[6 empty] | 298 |  | 180.5 |  | P.Sft |  |  | 53789
[12 empty] | Total | 660852
__________% Above / Below on the Rates of CSR. | [6 empty] | Amount to be added / deducted on
basis of premium quoted Total (b)
Civil Work Rs._________________ Rs.(+)__________________ =Rs._________________
Grand Total Rs
Total In Words _________________________________________________________________________________
| Contractor | [8 empty] | Executive Engineer
Education Works Division
Jamshoro