## Estimate
Schedule B
NAME OF WORK:- |  | PROVISION OF MISSING FACILITIES / ADDITION C/ROOM / B/WALL / LAV: BLOCK & REHEBLETATION TO VARIOUS PRIMARY SCHOOLS TALUKA SEHWAN (10- UNITS) 2016-17 PROGRAMME @ GBPS MAKHDOOM JAFFAR
PART-A ( CIVIL WORK ) (SCHEDULE ITEM)
S # | Item |  |  |  |  | Qty |  | rate |  | unit |  | Amount
1 | Excavation in foundation of Buildings, Bridges & other structures including dagblling dressing refilling around structure with excavated earth watering and ramming lead upto 5 ft (b) In ordinary soil (S.No:18 b/ P.4)
| C/R L/wall | 1 | x | 3 | x | 22.125 | x | 3 | x | 3 | = | 597.375
| !! S/wall | 1 | x | 2 | x | 12.125 | x | 3 | x | 3 | = | 218.25
| Ver: !! | 1 | x | 2 | x | 4.125 | x | 3 | x | 3 | = | 74.25
| Step | 1 | x | 1 | x | 8.5 | x | 6.5 | x | 1 | = | 55.25
[11 empty] | = | 944
[6 empty] | 944 |  | 3176.25 |  | %0Cft |  |  | 2998.38
2 | Cement Concrete brick or stone ballast 1 1/2" to 2" guage ratio 1:5:10. (S.No: 4c /P.14)
| C/R L/wall | 1 | x | 3 | x | 22.125 | x | 3 | x | 0.75 | = | 149.3438
| !! S/wall | 1 | x | 2 | x | 12.125 | x | 3 | x | 0.75 | = | 54.5625
| Ver: !! | 1 | x | 2 | x | 4.125 | x | 3 | x | 0.75 | = | 18.5625
| Step | 1 | x | 1 | x | 8.5 | x | 6.5 | x | 0.5 | = | 27.625
| C/R Bed | 1 | x | 1 | x | 17.625 | x | 13.625 | x | 0.375 | = | 90.0527
| Ver: !! | 1 | x | 1 | x | 17.625 | x | 5.625 | x | 0.375 | = | 37.1777
[11 empty] | = | 378
[6 empty] | 378 |  | 8694.95 |  | %cft |  |  | 32866.911
3 | Pacca brick work in foundation and plinth in 1:6. (S.No:4e /P.20)
| 1st Step C/R L/w | 1 | x | 3 | x | 21 | x | 1.875 | x | 0.75 | = | 88.5938
| !! S/wall | 1 | x | 2 | x | 13.25 | x | 1.875 | x | 0.75 | = | 37.2656
| Ver: !! | 1 | x | 2 | x | 5.25 | x | 1.875 | x | 0.75 | = | 14.7656
| 2nd Step C/R L/w | 1 | x | 3 | x | 20.625 | x | 1.5 | x | 3 | = | 278.4375
| !! S/wall | 1 | x | 2 | x | 13.625 | x | 1.5 | x | 3 | = | 122.625
| Ver: !! | 1 | x | 2 | x | 5.625 | x | 1.5 | x | 3 | = | 50.625
| Step | 1 | x | 8.5 | x | (6.0+5.0+4.0+3.0+2.0) |  |  | x | 0.5 | = | 85
[11 empty] | = | 678
[6 empty] | 678 |  | 11948.36 |  | %sft |  |  | 81009.8808
4 | Reinforced cement concrete work including all labour and materal except the cost of steel reinforcement and its labour for bending and binding which will be paid separately. This rate also includes all kinds of forms moulds lifting shuttering curing rendering and finishing the exposed surface (a) R.C Work in roof slab beams columns rafts lintels and other structural members laid in situ or precast laid in position complete in all respects ratio 1:2:4. (S.No:6a /P.16)
| Raft C/R L/wall | 1 | x | 3 | x | 21.375 | x | 2.25 | x | 0.75 | = | 108.2109
| !! S/wall | 1 | x | 2 | x | 12.875 | x | 2.25 | x | 0.75 | = | 43.4531
| Ver: !! | 1 | x | 2 | x | 4.875 | x | 2.25 | x | 0.75 | = | 16.4531
| P.Bema C/R L/w | 1 | x | 3 | x | 20.625 | x | 1.5 | x | 0.75 | = | 69.6094
| !! S/wall | 1 | x | 2 | x | 13.625 | x | 1.5 | x | 0.75 | = | 30.6562
| Ver: !! | 1 | x | 2 | x | 5.625 | x | 1.5 | x | 0.75 | = | 12.6562
| lintal D/w | 1 | x | 4 | x | 5.5 | x | 1.125 | x | 0.75 | = | 18.5625
| Wl Chajja | 1 | x | 2 | x | 4.5 | x | 1.5 | x | 0.25 | = | 3.375
| F/s Ver: Arch | 1 | x | 2 | x | 6 | x | 0.75 | x | 3 | = | 27
| S/w !! | 1 | x | 1 | x | 19.5 | x | 0.75 | x | 3 | = | 43.875
[11 empty] | = | 373.8516
Deducation
| F/s Ver: Arch | 1 | x | 3 | x | 3.5 | x | 0.75 | x | 0.75 | = | 5.9062
| !! | 3 | x | 0.5 | x | 3.5 | x | 0.75 | x | 1 | = | 3.9375
| S/w !! | 1 | x | 2 | x | 3.25 | x | 0.75 | x | 0.75 | = | 3.6562
| !! !! | 2 | x | 0.5 | x | 3.25 | x | 0.75 | x | 1 | = | 2.4375
[11 empty] | = | 15.9375
|  |  | Net 374.00 (-) 16.00 | [7 empty] | = | 357.9141
[6 empty] | 358 |  | 337 |  | P.cft |  |  | 120646
5 | Fabrication of mild steel reinforcement for cement concrete including cutting bending laying in position making joints and fastenings including cost of binding wire (also includes removeal of rust from bars.) (b) Using Tor bars. (S.No:8 /P.16)
|  | Qnty Same Item No: (4) =258x5.00/112 | [8 empty] | = | 15.982
[11 empty] | = | 15.982
[6 empty] | 15.982 |  | 5001.7 |  | P.cwt |  |  | 79937.1694
6 | Filling watering and ramming earth in floors with surplus earth from foundation lead upto one chain and lift jupto 5 feet (S.No: 21/ P.4)
|  | Qnty Same Item No: (1) 944x2/3 | [8 empty] | = | 629
[11 empty] | = | 629
[6 empty] | 629 |  | 1512.5 |  | %0cft |  |  | 951.3625
7 | Filling, watering and ramming earth under floor with new earth (Excavated from outside) lead upto one chain and lift upto 5 feet. (S.No: 22. /P./4)
| C/R | 1 | x | 1 | x | 17.625 | x | 13.625 | x | 2.125 | = | 510.2988
| Ver: | 1 | x | 1 | x | 17.625 | x | 5.625 | x | 2.125 | = | 210.6738
[11 empty] | = | 720.9727
Deducation
|  | Qnty Same Item No: (6 ) | [8 empty] | = | 629
[11 empty] | = | 91.9727
[6 empty] | 92 |  | 3630 |  | %0cft |  |  | 333.96
8 | Supplying and filling sand under floor and plugging in walls.(S.No: 29 /P.25)
| C/R | 1 | x | 1 | x | 17.625 | x | 13.625 | x | 0.5 | = | 120.0703
| Ver: | 1 | x | 1 | x | 17.625 | x | 5.625 | x | 0.5 | = | 49.5703
[11 empty] | = | 169.6406
[6 empty] | 170 |  | 1141.25 |  | %cft |  |  | 1940.125
9 | Bitumen coating to plastered or cement concrete surface. (S.No: 9 P/70)
| C/R L/w | 1 | x | 1 | x | 3 | x | 22.625 | x | 1.5 | = | 101.8125
| !! S/w | 1 | x | 1 | x | 2 | x | 13.625 | x | 1.5 | = | 40.875
| Ver: | 1 | x | 1 | x | 2 | x | 5.625 | x | 1.5 | = | 16.875
[11 empty] | = | 159.5625
[6 empty] | 160 |  | 778.09 |  | %sft |  |  | 1244.944
10 | Providing and laying single per layer of polythene sheet 0.13 mm thick for water proffing as per specification and instruction of engineer incharge. (S.I :38 P/37)
|  | Qnty Same Item No: (9) | [8 empty] | = | 160
[11 empty] | = | 160
[6 empty] | 160 |  | 10.7 |  | P.Sft |  |  | 1712
11 | Pacca brick work in ground floor in cement sand mortor ratio 1:6. (S.No: 5 e /P.20)
| C/R L/w | 1 | x | 2 | x | 20.25 | x | 1.125 | x | 11.5 | = | 523.9688
| !! S/w | 1 | x | 2 | x | 14 | x | 1.125 | x | 11.5 | = | 362.25
| Piller | 1 | x | 2 | x | 1.5 | x | 1.125 | x | 8 | = | 27
| !! | 1 | x | 2 | x | 1.125 | x | 1.125 | x | 8 | = | 20.25
| !! | 2 | x | 2 | x | 0.375 | x | 1.125 | x | 8 | = | 13.5
| Above Arch | 1 | x | 1 | x | 19.5 | x | 0.75 | x | 0.5 | = | 7.3125
| !! | 1 | x | 2 | x | 6 | x | 0.75 | x | 0.5 | = | 4.5
| P.P wall | 2 | x | (20.25+21.875) |  |  | x | 0.75 | x | 0.75 | = | 47
[11 empty] | = | 1005.7812
[6 empty] | 1006 |  | 12674.36 |  | %cft |  |  | 127504.0616
12 | Supplying Girders at the Site of work. (S.No: 140/P-72)
| C/R G | 1 | x | 1 | x | 3 | x | 16 | x | 11 | = | 528
| Ver: G | 1 | x | 1 | x | 3 | x | 8 | x | 9 | = | 216
[11 empty] | = | 744
[11 empty] | = | 112
[11 empty] | = | 6.642
[6 empty] | 6.642 |  | 3850 |  | P.cwt |  |  | 25571.7
13 | Supplying T.iron at the Site of work (S.No: 141/P-72)
| C/R Ver: T | 1 | x | 1 | x | 18 | x | 19 | x | 2.24 | = | 766.08
[11 empty] | = | 112
[11 empty] | = | 6.839
[6 empty] | 6.839 |  | 3575 |  | P.cwt |  |  | 24449.425
14 | Errecation rolleed supplying beam.(S.No: 6 /P.90)
|  |  | Qnty Same Item No: (12+13) | [7 empty] | = | 13.481
[11 empty] | = | 13.481
[6 empty] | 13.481 |  | 186.34 |  | P.cwt |  |  | 2512.0495
15 | 2nd class tiless roofing consisting of 4" earth and 1" mud plaster with gobri leeping over 1/2" thick cement plaster 1:6 with 34 lbs of hot bitumen coating sand blinded provided over 2, layer of tiles 12"x6"x2" laid in 1:6 cement mortor including 1:2 cement pointing under neath of tiles complete including curring etc.(S.No: 2 /P.32)
| C/R | 1 | x | 1 | x | 1 | x | 20.25 | x | 23.375 | = | 473.3438
[11 empty] | = | 473
[6 empty] | 473 |  | 7607.25 |  | %cft |  |  | 35982.2925
16 | Lime Neru Plaster 1:2 with fine finish of Neru plaster mixed with 10% of Cement (a) 1/2"thick (S.No: 7 P-51).
| o/Roof | 1 | x | 1 | x | 1 | x | 18.75 | x | 21.875 | = | 410.1562
[11 empty] | = | 410
[6 empty] | 410 |  | 1428.35 |  | %sft |  |  | 5856.235
17 | Reinforced cement concrete spout including fixing in position 2 1/2" x 6" x 5". (S.No: 14. P/17).
|  |  |  | 2 No: | [6 empty] | = | 2
[11 empty] | = | 2
[6 empty] | 2 |  | 261.25 |  | Each No: |  |  | 522.5
18 | Khuras on roof 2'x2'6" (S.No: 18 /P.35)
|  |  |  | 2 No: | [6 empty] | = | 2
[11 empty] | = | 2
[6 empty] | 2 |  | 358.68 |  | Each No: |  |  | 717.36
19 | Bottom, Khuras of brick massonary in cement mortor(1:6) 4'x2'x4 1/2"over 3" Cement Concrete (1:4:8).(S.No: 19 /P.35)
|  |  |  | 2 No: | [6 empty] | = | 2
[11 empty] | = | 2
[6 empty] | 2 |  | 649.83 |  | Each No: |  |  | 1299.66
20 | Cement plaster 1/2" thick upto 12' height 1:6. (S.No: 13 b /P.51)
| C/R | 1 | x | 2 | x | (18.00+14.00) |  |  | x | 11.5 | = | 736
| Ver: | 1 | x | 2 | x | (18.00+6.00) |  |  | x | 11.5 | = | 552
| F/s Ver: | 1 | x | 1 | x | 1 | x | 20.25 | x | 11.5 | = | 232.875
| S/w Ver: | 1 | x | 1 | x | 2 | x | 7.625 | x | 11.5 | = | 175.375
| Plinth | 1 | x | 2 | x | (22.625+23.75) |  |  | x | 3 | = | 278
| Step | 1 | x | 1 | x | 1 | x | 8 | x | 6.5 | = | 52
| !! | 1 | x | 2 | x | 5 | x | 0.5 | x | 2.5 | = | 12.5
| P.P wall | 1 | x | 2 | x | (20.25+21.875) |  |  | x | 2.25 | = | 190
[11 empty] | = | 2228
Deducation
| Door | 1 | x | 1 | x | 1 | x | 4 | x | 7 | = | 28
| Window | 1 | x | 1 | x | 1 | x | 4 | x | 4 | = | 16
| Ver: oping | 1 | x | 1 | x | 3 | x | 5 | x | 8 | = | 120
|  | 1 | x | 1 | x | 2 | x | 5.25 | x | 8 | = | 84
[11 empty] | = | 248
|  |  | Net 2228.00 (-) 248.00 | [7 empty] | = | 1980
[6 empty] | 1980 |  | 2206.6 |  | %sft |  |  | 43690.68
21 | Cement plaster 3/8" thick upto 12" heigh 1:4. (S.No: 11 a /P.51)
|  |  | Qnty Same Item No: (20) | [7 empty] | = | 1980
Deducation
| N/Board | 1 | x | 1 | x | 1 | x | 8 | x | 4 | = | 32
|  |  | Net 1980.00 (-) 32.00 | [7 empty] | = | 1948
[6 empty] | 1948 |  | 2197.52 |  | %sft |  |  | 42807.6896
22 | Making notice board made with cement. (S.No: 1-(P/.94)
| C/R | 1 | x | 1 | x | 1 | x | 8 | x | 4 | = | 32
[11 empty] | = | 32
[6 empty] | 32 |  | 58.11 |  | P.sft |  |  | 1859.52
23 | Cement Pointing of joints on walls ratio 1:2. (S.No: 19 a /P.52)
| C/R B/s | 1 | x | 1 | x | 1 | x | 19.25 | x | 11.5 | = | 221.375
| !! S/w | 1 | x | 1 | x | 2 | x | 15.25 | x | 11.5 | = | 350.75
[11 empty] | = | 572.125
Deducation
| Window | 1 | x | 1 | x | 2 | x | 4.92 | x | 4.42 | = | 43.4928
| lintel | 1 | x | 1 | x | 2 | x | 5.5 | x | 0.75 | = | 8.25
51
|  |  | Net 572.00 (-) 52.00 | [7 empty] | = | 521.125
[6 empty] | 521 |  | 1287.44 |  | %sft |  |  | 6707.5624
24 | Add: extra labour rate for making cement plaster pattas/bend around straibe bend around straight or carved opening & around the edges of roof slatededges of roof slabs, the with not less than 6" with fine finishing. (S.No: 35 /P.54)
| Ver: Piller | 1 | x | 1 | x | 6 | x | 2 | x | 11.5 | = | 138
| Window | 1 | x | 1 | x | 2 | x | 2 | x | 4.42 | = | 17.68
|  | 1 | x | 1 | x | 2 | x | 1 | x | 4 | = | 8
[11 empty] | = | 163.68
[6 empty] | 164 |  | 19.36 |  | P.Rft |  |  | 3175.04
25 | P/F G.I frame/chowkats of size 7"x2" OR 4 1/2x3" for door using 20' gauge G.I sheet welded hinges & fixing at site with necessary hold fasts filling with cement sand slurry of ratio1:6 & repairing the jambs. The coat also includes all carriage tools and plants used in making and fixing. (S.No:29 /P.92)
A | Door | 1 | x | 1 | x | 1 | x | (7.00+4.00+7.00) |  |  | = | 18
[11 empty] | = | 18
| Door |  |  |  |  | 18 |  | 228.9 |  | P.Rft |  |  | 4120.2
| Windows | 1 | x | 1 | x | 3 | x | 6 | x | 3.67 | = | 66.06
|  | 1 | x | 1 | x | 3 | x | 2 | x | 4 | = | 24
[11 empty] | = | 90.06
| Windows |  |  |  |  | 90 |  | 240.5 |  | P.Rft |  |  | 21645
26 | S/F in position iron steel grill 1/4" x 3/4" size flat including approved design andpainting three coats weight not to be then 3.7lb sqiofthe finished grill. (S.No: 26 P.92)
| Window | 1 | x | 3 | x | 3 | x | 1.125 | x | 3.67 | = | 37.1587
[11 empty] | = | 37
[6 empty] | 37 |  | 180.5 |  | P.Sft |  |  | 6678.5
27 | First class deodar wood wrought, joinery in doors and windows etc, fixxed in position including chowkats hold fasts hinges, iron tower bolts, chocks cleats, handles and cords with hooks, etc Deadar panelled or panelled & glazed, or fully glazed. (only Shalters). (b) 1 3/4" thick (S.No: 7 b /P.57)
| C/R Door | 1 | x | 1 | x | 1 | x | 4 | x | 7 | = | 28
| !! Window | 1 | x | 1 | x | 3 | x | 4 | x | 4 | = | 48
[11 empty] | = | 76
[6 empty] | 76 |  | 902.93 |  | P.Sft |  |  | 68622.68
28 | Coloured cement tiles (8"x8"x3/4" of approved dark shade laid flat in 1:2 white cement mortar over a bed of 3/4" thick lime mortar 1:2. (S.No: 42 /P44)
| C/R floor | 1 | x | 1 | x | 1 | x | 18 | x | 14 | = | 252
| dado | 1 | x | 2 | x | (18.00+14.00) |  |  | x | 0.67 | = | 43
| Door Pece | 1 | x | 1 | x | 1 | x | 4 | x | 1.125 | = | 4.5
[11 empty] | = | 299.5
[6 empty] | 300 |  | 10964.99 |  | %.sft |  |  | 32894.97
29 | Providing & Lying floor of Verona marble tiles of size 12"x12"x3/4" fine dressed on the surface without winding set in white cement laid over 3/4" thick bed of 1:2 grey cement mortar seting the tiles with grey cement slurry, jointing and sashing the tiles with slurry of white cement and pigment to match the colour of tiles, including curing, grinding, rubbing and chemical polishing etc complete i.c cutting tiles to proper profile. (R.A)
| Ver: | 1 | x | 1 | x | 1 | x | 18 | x | 6 | = | 108
| Door Pece | 1 | x | 1 | x | 3 | x | 5 | x | 1.125 | = | 16.875
| !! | 1 | x | 1 | x | 2 | x | 5.25 | x | 1.125 | = | 11.8125
[11 empty] | = | 136.6875
[6 empty] | 137 |  | 310.43 |  | P.Sft |  |  | 42528.91
30 | Providing and fixing 3/8" thick marble tiles of approved quality and colour and shade size 8"x4" /6"x4" in dado skirting and facing removal / tucking of existing plaster surface etc. Over 1/2" thick base of cement mortar q:3 setting of tiles in slurry of white cement over mortar base including filling the joints and washing the tiles with white cement slurry currint finishing cleaning and (I) For new work. (S.No:68 /P.48)
| Ver: | 1 | x | 2 | x | (18.00+6.00) |  |  | x | 0.5 | = | 24
[11 empty] | = | 24
[6 empty] | 24 |  | 186.04 |  | P.sft |  |  | 4464.96
31 | Providing and laying HALLA or pattern tiles glazed 8"x8"x1/4" on floor or wall facing in required colour and pattern of STILE specification jointed in white cement and pigment over a base of 1:2 grey cement mortar 3/4" thick including washing and filling of joints with slurry f white cement and pigment in desired shape with finish etc. complete including cutting tiles to proper profile. (S.No: 62 /P.47)
| Ver: Piller | 1 | x | 2 | x | 2 | x | 1.33 | x | 11.5 | = | 61.18
| !! | 1 | x | 1 | x | 3 | x | 0.67 | x | 11.5 | = | 23.115
[11 empty] | = | 84.295
[6 empty] | 84 |  | 34520.31 |  | %sft |  |  | 28997.0604
32 | Primary coat of chalk under distempering.(S.No: 23 /P.53)
| C/R | 1 | x | 2 | x | (18.00+14.00) |  |  | x | 11 | = | 704
| Ver: | 1 | x | 2 | x | (18.00+6.00) |  |  | x | 11 | = | 528
[11 empty] | = | 1232
Deducation
| Door | 1 | x | 1 | x | 1 | x | 4 | x | 7 | = | 28
| Window | 1 | x | 1 | x | 1 | x | 4 | x | 4 | = | 16
| N/B | 1 | x | 1 | x | 1 | x | 8 | x | 4 | = | 32
[11 empty] | = | 76
|  |  | Net 1232.00 (-) 76.00 | [7 empty] | = | 1156
[6 empty] | 1156 |  | 442.75 |  | %sft |  |  | 5118.19
33 | Distemper three coats. (S.No: 24 c /P.53)
|  |  | Qnty Same Item No: (32) | [7 empty] | = | 1156
[11 empty] | = | 1156
[6 empty] | 1156 |  | 1079.65 |  | %Sft |  |  | 12480.754
34 | Painting new surface (c) preparing surface and painting of doors and windows any type, (including edges).three coat. (S.No: 5 c /P.68)
|  |  | Qnty Same Item No: (27)= 76x2 | [7 empty] | = | 152
[11 empty] | = | 152
[6 empty] | 152 |  | 2116.41 |  | %Sft |  |  | 3216.9432
35 | Colour wash two coats .(S.No: 25-b P/53)
|  |  | Qnty Same Item No: (23) | [7 empty] | = | 521
[11 empty] | = | 521
[6 empty] | 521 |  | 859.9 |  | %sft |  |  | 4480.079
36 | Preparing the surface and paining wih weather coat I/c rubbing the surface with rubbing brick/sand Paper filling the vids wih chalk/ plaster of Paris and then painting with weather coat of approved make. 2nd & subsequent coat (S.No: 38.A.B P/55).
| Ver: F/s | 1 | x | 1 | x | 1 | x | 20.25 | x | 11.5 | = | 232.875
| !!: W/w | 1 | x | 1 | x | 2 | x | 7.625 | x | 11.5 | = | 175.375
[11 empty] | = | 408.25
Deducation
| Ver: oping | 1 | x | 1 | x | 3 | x | 5 | x | 8 | = | 120
| !! | 1 | x | 1 | x | 2 | x | 5.25 | x | 8 | = | 84
| Tile | 1 | x | 2 | x | 2 | x | 1.33 | x | 11.5 | = | 61.18
|  | 1 | x | 1 | x | 2 | x | 0.67 | x | 11.5 | = | 15.41
[11 empty] | = | 280.59
|  |  | Net 408.00 (-) 281.00 | [7 empty] | = | 127.66
[6 empty] | 128 |  | 2567.95 |  | %Sft |  |  | 3286.976
37 | Diffrance S/R Cement
(i) | R.C.C 1:2:4 Qnty 358x 17.60% | [9 empty] | = | 63
(ii) | C.C. 1:5:10 Qnty 378 x7.75% | [9 empty] | = | 29
(iii) | Pacca brick work in foundation 1:6. Qnty 678x 3% | [9 empty] | = | 20
(iv) | Cement Pointing 1:2 Qnty 521x 0.72% | [9 empty] | = | 4
[11 empty] | = | 116
[6 empty] | 116 |  | 40 |  | P.Bag |  |  | 4640
[11 empty] | Total |  | 889471.7309
[12 empty] | N.S | 42529
4640
[12 empty] | S.I | 842304
__________% Above / Below on the Rates of CSR. | [9 empty] | Amount to be added / deducted on
basis of premium quoted Total (b)
Civil Work Rs._________________ Rs.(+)__________________ =Rs._________________
Difference Rs._________________Rs.(+)__________________ =Rs.__________________
Non-S Item Rs._________________Rs.(+)__________________= Rs._________________
Grand Total Rs
Total In Words __________________________________________________________________________
| Contractor | [8 empty] | Executive Engineer
Education Works Division
Jamshoro
Diffrance S/R Cement
| R.C.C 1:2:4 Qnty 306x 17.60% | [9 empty] | = | 53.856
| C.C. 1:5:10 Qnty 685 x7.80% | [9 empty] | = | 53.43
| Pacca brick work in foundation 1:6. Qnty 1466x 3.44% | [9 empty] | = | 50.4304
[11 empty] | = | 157.7164
[8 empty] | 158 |  | 40 |  | P.Bag
[10 empty] | Total |  | Rs:
42
(i) | [9 empty] | N.S.I |  | Rs:
(ii) | [12 empty] | 6320
(iii) | [9 empty] | S.I |  | Rs:
2674736.4619
142080
2532656.4619
Diffrance S/R Cement
| R.C.C 1:2:4 Qnty 1228x 17.60% | [9 empty] | = | 216.128
| C.C. 1:5:10 Qnty 484 x7.80% | [9 empty] | = | 37.752
| Pacca brick work in foundation 1:6. Qnty 991x 3.44% | [9 empty] | = | 34.0904
[11 empty] | = | 287.9704
[8 empty] | 288 |  | 40 |  | P.Bag
[10 empty] | Total |  | Rs:
[10 empty] | N.S.I |  | Rs:
11520
[10 empty] | S.I |  | Rs:
8035729.3856
550456
7485273.3856
45
(i)
(ii)
(iii)
| Sub-Engineer | [6 empty] | Assistant Engineer
Education works Sub-Division
Sehwan
[6 empty] | Total | 0
Adeeb
| Sub-Engineer | Assistant Engineer
Education works Sub-Division
Sehwan