## 111117 (2)
PART "B" WATER SUPPLY & S/FITTING
S.NO: | Item of Work |  |  | Qnty | Rate | Unit | Amount
1 | P/F Squating type white glazed earthen were w.e pan with including the cost of flushing cistern with internal fitting and flush Pipe with bend & making requisite number of holes in walls plinth & floor for pipe connections & making good in cement concerete 1:2:4 (S.I.NO: 1 (b) P/1)
|  |  | = | 2 | 4802.9 | P.No | 9605.8
2 | P/F 24x18 lavatory bason in white glazed earthen with i/c the cost of W/I or C/I contelever brackets 6" built into walls, painted white in two costs after a primary coat of red paint a pair of 1/2 dia chorm plated piller traps 1/6 rubber superior quality etc complete (S.I.No: 8 P/3)
|  |  | = | 0 | 4253.9 | P.No | 0
3 | Add Extra labour for P/Fitting of earthen ware pedestal while or coloured glazed superior quality (S.I.No: 11 P/3)
|  |  | = | 0 | 2533.47 | P.No | 0
:
4 | P/F 6"x2" C.I floor trap of the approved self cleanbing & desigin i/c acrewed down grating with of without making required No of holes in walls plinth & floor for pipe connection & making secro in C.C (S.I.No: 20 P/6)
|  |  | = | 2 | 2042.43 | P.No | 4084.86
5 | P/F in position nylon connection complete with 1/2 dia bross bib cock with pair of bross nuts & bults lining joints to nylon connection (S.I.No: 20 P/6)
|  |  | = | 2 | 447.15 | P.No | 894.3
6 | P/F 15"x12" beveled edge mirror of belgium glass complete with 1/8" thick hard board and C.P screws fixed to wooden plant standard. (S.I.No: 4 P/7)
|  |  | = | 0 | 1161.6 | P.No | 0
7 | Supplying & Fixing soap tray of made plastic of each superior quality and design with fine finishing with c.p screws etc. complete (S.I.NO: 6 P/8
|  |  | = | 1 | 169.4 | P.No | 169.4
8 | P/F 4" dia C.I soil vent pipe i/c cutting fitting & extra paint match colour of the building (S.I.No: 1 P/9)
|  |  | = | 12 | 333.29 | P.rft | 3999.48
9 | P/F 4"x4" dia C.I branch of the required degree with accessaries doors rubber washer 3/4" thick bolts & nuts & extra painting to match colour of the building (S.I.No: 3 P/9)
|  |  | = | 2 | 702 | P.No | 1404
10 | P/F 4"x4" x4" dia C.I branch of the required degree with accessaries doors rubbers washer 3/4" thick bolts & nuts & extra painting to match colour of the building (S.I.No: 4 P/9)
|  |  | = | 2 | 270.6 | P.No | 541.2
11 | P/F 4" dia C.I terminal guard Each including extra painting to match the colour of the building (S.I.NO: 11 P/10)
|  |  | = | 2 | 389.7 | P.No | 779.4
12 | Providing G.I pipe speclals & clamps etc including fixing cutting and fitting complete with and i/c the cost of breaking rough wall and roof making good etc painting two coats after cleaning the pipe etc white zink point with pigment to match the colour of building (S.I.NO: 1 P/12)
| 1/2" dia |  | = | 100 | 73.21 | P.rft | 7321
| 3/4" dia |  | = | 50 | 95.79 | P.rft | 4789.5
| 1" dia |  | = | 20 | 128.55 | P.rft | 2571
| 1 1/2' dia |  | = | 80 | 188.97 | P.rft | 15117.6
| 1 1/2" dia |  | = | 0 | 188.97 | P.rft | 0
13 | Add extra labour for concealed G.I Pipe & fittings I/C making recess in the wall for Pipe & making good in cement mortor etc. complete (S.I.NO: 2 P/12)
| (I) | 1/2" dia | = | 30 | 7.82 | P.rft | 234.6
| (II) | 3/4" dia | = | 20 | 8.45 | P.rft | 169
| (III) | 1" dia | = | 0 | 9.96 | P.rft | 0
14 | Providing and Fixing handle valves (china) (S.I.NO: 5 P/17)
| (I) | 1/2" dia | = | 1 | 200.42 | P.rft | 200.42
| (II) | 3/4" dia | = | 1 | 271.92 | P.rft | 271.92
15 | S/Fixing cancealed tee-stop cock of superir Each quality with c.p head 1/2" dia. (S.I.NO: 12 (b) P/18)
|  |  | = | 2 | 889.46 | P.NO | 1778.92
16 | S/Fixing long bib-cock of superir quality Each with c.p head 1/2" dia (S.I.NO: 13 P/19)
|  |  | = | 2 | 1109.46 | P.NO | 2218.92
17 | Supplying & Fixing swan type piller cock of Each Superior quality single c.p head 1/2" dia (S.I.NO: 16 P/19)
|  |  | = | 1 | 795 | P.NO | 795
18 | S/F fiber glass tank of approved quality and design and wall thicness as specifiesd I/C cost of nutes, bolts and fixing in plateform of cement concerete 1:3:6 and makin connections for in let & out-let & over flow Pipe etc. copmlete (250g)(S.I.NO:3 P/21)
|  |  | = | 0 | 21989.61 | P.NO | 0
18 | Providing, Laying uPVC pipes of Class 'D' fixing in trench i/c cutting, fitting and jointing with solvent cement i/c tsting with water to a head of 122 meter or 400 ft. (S.No: 6-b P-C-II/24)
|  |  | = | 0 | 19 | P.NO | 0
19 | Providing R.C.C pipe with collars class "B" and digging the to required depth & fixing in position i/c cutting fitting & jointing with maxphalt composition cement mortor 1:1 and testing with water pressure to a head of 4" feet above the top of the heightest pipe & refilling excavated staff 6" pipe class "B" (S.No: 2 (e) P/23 C-10)
| 3" dia |  | = | 0 | 113.97 | P.rft | 0
| 4" dia |  | = | 0 | 146.57 | P.rft | 0
| 6" dia |  | = | 30 | 199.25 | P.rft | 5977.5
| 12" dia |  | = | 0 | 401.97 | P.rft | 0
20 | Construction of main hole i/c inspection of chamber & required depth 3/6" wall etc. complete
|  |  | = | 3 | 14748 | P.NO | 44244
21 | P/L U P V C Pressare pipe of class B i/c cutting fitting and jointing.
| 3" dia |  | = | 0 | 90 | P.Rft | 0
| 4" dia |  | = | 10 | 136 | P.Rft | 1360
| 6" dia |  | = | 10 | 259 | P.Rft | 2590
22 | P/F water pumping set wit seimen motor and jawed pump 1 H.P 1400 PRM single Phase 220 Vikts 1"x1-1/2" suction and delivery 40 ft head i/c base plate and also making C.C 1:3:6 plate farm of required size and fixing nuts and bolts complete in all respect (R.A)
|  | 1 No | = | 1 | 14417.7 | P.NO | 14417.7
23 | P/F hand Pump with all accessaries wooden shown i/c boring cutting etc. (R.A)
| Filter |  | = | 10 | 76.05 | P.rft | 760.5
| H.Pump Machine |  | = | 1 | 1441.65 | P.No | 1441.65
[6 empty] | Total | 127738
|  | Total N.S.I |  |  |  |  | 16621
[5 empty] | Total S.I |  | 111117
__________% Above / Below on the Rates of CSR. |  |  | Amount to be added / deducted on
basis of premium quoted Total (b)
W&S & S/F(a) ___________________ Rs. (b) _______________ = Rs. ______________________
Total (A)= a+b In Words & Fiqure ______________________________________________________
_____________________________________________________________________________________
EXECUTIVE ENGINEER
| CONTRACTOR |  |  | EDUCATION WORKS DIVISION
JAMSHORO

## Estimate
Schedule B
NAME OF WORK:- |  | Construction of Shelterless Primary School at Village Ali Hassan Panhwar Taluka Sehwan District Jamshoro
S# | DESCRIPTION | QUANTITY |  |  |  |  | RATE |  |  | UNIT |  |  | AMOUNT
1 | Excavation in foundation of building, bridges & other structures I/c degbelling, dressing, refilling around structure with excavated earth watering & ramming lead up to 5 feet. (b) In ordinary soil. (S.INo:18(b)/P-4)
A
| C/R L/W |  | 1 | x | 3 | x | 41.25 | x | 3 | x | 3 | .= | 1114
| C/R S/W |  | 1 | x | 3 | x | 12.13 | x | 3 | x | 3 | .= | 328
| Ver L/W |  | 1 | x | 2 | x | 4.13 | x | 3 | x | 3 | .= | 74
| Lav L/W |  | 1 | x | 2 | x | 14 | x | 2.5 | x | 2.5 | .= | 175
| Lav S/W |  | 1 | x | 3 | x | 3.25 | x | 2.5 | x | 2.5 | .= | 61
[11 empty] | Total A |  | 1752
B
| C/Wall |  | 1 | x | 1 | x | 300 | x | 2 | x | 2 | .= | 1200
| Gate Piller |  | 1 | x | 2 | x | 4 | x | 4 | x | 2.5 | .= | 80
| Ver Steps |  | 1 | x | 1 | x | 8.5 | x | 5.5 | x | 1 | .= | 47
| Lav Steps |  | 1 | x | 1 | x | 4.5 | x | 3.5 | x | 1 | .= | 16
| P.Protection |  | 1 | x | 1 | x | 151 | x | 1 | x | 1 | .= | 151
| Gate Ramp |  | 1 | x | 2 | x | 10 | x | 1 | x | 1 | .= | 20
| W/Way |  | 1 | x | 2 | x | 50 | x | 1 | x | 1 | .= | 100
| W/Way |  | 1 | x | 1 | x | 35 | x | 1 | x | 1 | .= | 35
[11 empty] | Total B |  | 1649
[11 empty] | TotalA+B |  | 3401
|  | 3401 |  |  | Cft | @ | 3176.25 |  |  |  | % 0Cft |  |  | Rs: | 10802
2 | Cement concrete brick or stone ballast 1-½" to 2" gauge. 1:5:10 (S.I.# 04/P-17)
| 2 C/R H/W |  | 1 | x | 3 | x | 41.25 | x | 3 | x | 0.75 | .= | 278
| 2 C/R V/W |  | 1 | x | 3 | x | 12.13 | x | 3 | x | 0.75 | .= | 82
| Ver V/W |  | 1 | x | 2 | x | 4.13 | x | 3 | x | 0.75 | .= | 19
| C/R Steps |  | 1 | x | 1 | x | 8.5 | x | 5.5 | x | 0.33 | .= | 15
| C/R PP T/W |  | 1 | x | 1 | x | 76.75 | x | 1 | x | 0.33 | .= | 25
| Gate Ramp |  | 1 | x | 2 | x | 10 | x | 1 | x | 0.5 | .= | 10
| C/Wall |  | 1 | x | 1 | x | 300 | x | 2 | x | 0.5 | .= | 300
| Gate Piller |  | 1 | x | 2 | x | 4 | x | 4 | x | 0.5 | .= | 16
| Lav L/W |  | 1 | x | 2 | x | 14 | x | 2.5 | x | 0.5 | .= | 35
| Lav S/W |  | 1 | x | 3 | x | 3.25 | x | 2.5 | x | 0.5 | .= | 12
| Lav Steps |  | 1 | x | 1 | x | 4.5 | x | 3.5 | x | 0.5 | .= | 8
| W/Way T/W |  | 1 | x | 2 | x | 50 | x | 1 | x | 0.5 | .= | 50
| W/Way T/W |  | 1 | x | 1 | x | 35 | x | 1 | x | 0.5 | .= | 18
Under floor
| 2 C/R Bed |  | 1 | x | 2 | x | 17.63 | x | 13.63 | x | 0.38 | .= | 183
| Ver Bed |  | 1 | x | 1 | x | 36.75 | x | 5.63 | x | 0.38 | .= | 79
| Lav Bed |  | 1 | x | 2 | x | 4.63 | x | 4.63 | x | 0.33 | .= | 14
| PP Bed |  | 1 | x | 1 | x | 151 | x | 2.25 | x | 0.33 | .= | 112
| W/Way Bed |  | 1 | x | 1 | x | 50 | x | 10.5 | x | 0.5 | .= | 263
| W/Way Bed |  | 1 | x | 1 | x | 35 | x | 4 | x | 0.5 | .= | 70
| Gate Ramp |  | 1 | x | 1 | x | 15 | x | 12 | x | 0.5 | .= | 90
[11 empty] | Total |  | 1679
|  | 1679 |  |  | Cft | @ | 8694.95 |  |  |  | % Cft |  |  | Rs: | 145988
3 | Pacca brick work in foundation and plinth in cement sand mortar 1:6
1st step
| 2 C/R H/W |  | 1 | x | 3 | x | 40.13 | x | 1.88 | x | 0.75 | .= | 170
| 2 C/R V/W |  | 1 | x | 3 | x | 13.25 | x | 1.88 | x | 0.75 | .= | 56
| Ver V/W |  | 1 | x | 2 | x | 5.25 | x | 1.88 | x | 0.75 | .= | 15
| Lav H/W |  | 1 | x | 2 | x | 13.375 | x | 1.88 | x | 0.75 | .= | 38
| Lav V/W |  | 1 | x | 3 | x | 3.88 | x | 1.88 | x | 0.75 | .= | 16
| C/Wall |  | 1 | x | 1 | x | 300 | x | 1.5 | x | 0.75 | .= | 338
| WW T/W |  | 1 | x | 2 | x | 50 | x | 0.75 | x | 2.5 | .= | 188
| WW T/W |  | 1 | x | 1 | x | 35 | x | 0.75 | x | 2.5 | .= | 66
| P.P T/W |  | 1 | x | 1 | x | 151 | x | 0.75 | x | 2.5 | .= | 283
2nd Step
| 2 C/R H/W |  | 1 | x | 3 | x | 39.75 | x | 1.5 | x | 2.75 | .= | 492
| 2 C/R V/W |  | 1 | x | 3 | x | 13.63 | x | 1.5 | x | 2.75 | .= | 169
| Ver V/W |  | 1 | x | 2 | x | 5.63 | x | 1.5 | x | 2.75 | .= | 46
| Lav H/W |  | 1 | x | 2 | x | 13 | x | 1.5 | x | 0.75 | .= | 29
| Lav V/W |  | 1 | x | 3 | x | 4.25 | x | 1.5 | x | 0.75 | .= | 14
| C/Wall |  | 1 | x | 1 | x | 300 | x | 1.13 | x | 0.75 | .= | 254
3rd Step
| Lav H/W |  | 1 | x | 2 | x | 12.63 | x | 1.13 | x | 2.25 | .= | 64
| Lav V/W |  | 1 | x | 3 | x | 4.63 | x | 1.13 | x | 2.25 | .= | 35
| C/Wall |  | 1 | x | 1 | x | 300 | x | 0.75 | x | 1.58 | .= | 356
[11 empty] | Total |  | 2629
|  | 2629 |  |  | Cft | @ | 11948.36 |  |  |  | % Cft |  |  | Rs: | 314122
4 | Reinforced Cement Concrete work including all labour and material except the cost of steel reinforcement and its labour for bending and binding which will be paid separately. This rate also includes all kinds of forms moulds: lifting shuttering curing rendering and finishing the exposed surface (a) R.C.work in roof slab, beams, columns, rafts,lintels and other structural members laid in situ or precast laid in position complete in all respect.Ratio 1:2:4. (S.I.# 6-a/P-18)
A raft
| 2 C/R H/W |  | 1 | x | 3 | x | 40.25 | x | 2 | x | 0.75 | .= | 181
| 2 C/R V/W |  | 1 | x | 3 | x | 13.13 | x | 2 | x | 0.75 | .= | 59
| Ver V/W |  | 1 | x | 2 | x | 5.13 | x | 2 | x | 0.75 | .= | 15
| 2 C/R H/W P.B |  | 1 | x | 3 | x | 39.75 | x | 1.5 | x | 1 | .= | 179
| 2 C/R V/W |  | 1 | x | 3 | x | 13.63 | x | 1.5 | x | 1 | .= | 61
| Ver V/W |  | 1 | x | 2 | x | 5.63 | x | 1.5 | x | 1 | .= | 17
| Lav H/W P.B |  | 1 | x | 2 | x | 12.63 | x | 1.13 | x | 0.75 | .= | 21
| Lav V/W |  | 1 | x | 3 | x | 4.63 | x | 1.13 | x | 0.75 | .= | 12
| C/Wall |  | 1 | x | 1 | x | 300 | x | 0.75 | x | 0.5 | .= | 113
| Gate footing |  | 1 | x | 2 | x | 2.5 | x | 2.5 | x | 1 | .= | 13
| Gate Pedstal Col. |  | 1 | x | 2 | x | 2 | x | 2 | x | 3 | .= | 24
| G/F. Col. |  | 1 | x | 2 | x | 1.5 | x | 1.5 | x | 7 | .= | 32
[11 empty] | Total A |  | 727
B Lintels
| Lintel D/W |  | 1 | x | 8 | x | 6 | x | 1.13 | x | 0.75 | .= | 41
| Ver ArchF/S |  | 1 | x | 1 | x | 39.38 | x | 0.75 | x | 4 | .= | 118
| Ver Side |  | 1 | x | 2 | x | 8 | x | 0.75 | x | 4 | .= | 48
| Window Shade |  | 1 | x | 4 | x | 5 | x | 1.5 | x | 0.25 | .= | 8
| Window Lattak |  | 4 | x | 2 | x | 1.5 | x | 0.5 | x | 0.25 | .= | 2
| Lav D |  | 1 | x | 1 | x | 10.25 | x | 0.75 | x | 0.75 | .= | 6
| 2 C/R Slab |  | 1 | x | 1 | x | 42.38 | x | 26.38 | x | 0.42 | .= | 470
| 2 C/R T.Beam |  | 1 | x | 2 | x | 16.25 | x | 0.75 | x | 1.5 | .= | 37
| Lav Slab |  | 1 | x | 1 | x | 14.25 | x | 8.5 | x | 0.38 | .= | 46
[11 empty] | Total B |  | 776
[11 empty] | Total A+B |  | 1503
Deduction
| Ver Arch |  | 1 | x | 6 | x | 4 | x | 0.75 | x | 0.75 | .= | 14
| Ver Arch |  | 0.5 | x | 6 | x | 4 | x | 0.75 | x | 1 | .= | 9
[11 empty] | Total | .= | 23
Net Quantity:-
|  |  | 1503 |  |  | (-) | 23 | .= | 1480
|  | 1480 |  |  | Cft | @ | 337 |  |  |  | P.Cft |  |  | Rs: | 498760
5 | Fabrication of mild steel reinforcement for cement concrete including cutting, bending, laying in position making joints and fastenings including cost of binding wire (also removal of rust from bars.) (S.I.# 7/P-20)
Tor Bar.
| total Qty of R C C |  | x | 5.5
112
|  | 1480 | x | 5.5 |  | .= | 72.6786 |  | Cwt
112
|  | 72.6786 | Cwt |  |  | @ | 5001.7 |  |  |  | P.Cwt |  |  | Rs: | 363516.4107
6 | Filling watering and remainng earth in floor with surplus earth from foundation lead upto one chain and lift upto 5 ft
| 2/3 Qty same as Item No. 1A | [5 empty] | 1752 | x | 0.66667 |  |  |  | 1168
[11 empty] | Total |  | 1168
|  | 1168 |  |  | Cft | @ | 1512.5 |  |  |  | % 0Cft |  |  | Rs: | 1767
7 | Filling watering and remainng earth under floor with new earth (Excavated from out side) lead upto one chain and lift upto 5 ft
| C/R Bed |  | 1 | x | 2 | x | 17.63 | x | 13.63 | x | 2.13 | .= | 1024
| Ver Bed |  | 1 | x | 1 | x | 36.75 | x | 5.63 | x | 2.13 | .= | 441
| WW Bed |  | 1 | x | 1 | x | 40 | x | 8.5 | x | 1.5 | .= | 510
| Courtyard |  | 1 | x | 1 | x | 59 | x | 40 | x | 1.5 | .= | 3540
[11 empty] | Total |  | 5515
Deduction
| Qty Same as Item No .6 | [11 empty] | 1168
[11 empty] | Total | .= | 1168
Net Quantity:-
|  |  | 5515 |  |  | (-) | 1168 | .= | 4347 |  | Cft
|  | 4347 |  |  | Cft | @ | 3630 |  |  |  | % 0Cft |  |  | Rs: | 15780
8 | Supplying and Filling Sand under floor and pluging in to wall.
| C/R Bed |  | 1 | x | 2 | x | 17.63 | x | 13.63 | x | 0.5 | .= | 240
| Ver Bed |  | 1 | x | 1 | x | 36.75 | x | 5.63 | x | 0.5 | .= | 103
| Lav Bed |  | 1 | x | 2 | x | 4.63 | x | 4.63 | x | 2.13 | .= | 91
[11 empty] | Total |  | 434
|  | 434 |  |  | Cft | @ | 1141.25 |  |  |  | %Cft |  |  | Rs: | 4953
9 | Pacca brick work in ground floor in cement sand mortar 1:6
| C/R H/Wall |  | 1 | x | 3 | x | 39.38 | x | 1.13 | x | 12 | .= | 1602
| V/W |  | 1 | x | 3 | x | 14 | x | 1.13 | x | 12 | .= | 570
| Ver V/W |  | 1 | x | 2 | x | 6 | x | 1.13 | x | 12 | .= | 163
| Lav H/Wall |  | 1 | x | 2 | x | 12.25 | x | 0.75 | x | 8 | .= | 147
| V/W |  | 1 | x | 3 | x | 5 | x | 0.75 | x | 8 | .= | 90
[11 empty] | Total |  | 2572
Deduction
| Door |  | 1 | x | 2 | x | 4 | x | 1.13 | x | 7 | .= | 63
| Window |  | 1 | x | 6 | x | 4 | x | 1.13 | x | 4 | .= | 108
| Lav Door |  | 1 | x | 2 | x | 4 | x | 0.75 | x | 7 | .= | 42
| Lav Lintel |  | 1 | x | 1 | x | 12.25 | x | 0.75 | x | 0.75 | .= | 7
| Lintel D/W |  | 1 | x | 8 | x | 6 | x | 1.13 | x | 0.75 | .= | 41
| Ver Opening |  | 1 | x | 6 | x | 5.5 | x | 1.13 | x | 7 | .= | 261
| Side Opening |  | 1 | x | 2 | x | 5 | x | 1.13 | x | 7 | .= | 79
| Ver Arch Lintel |  | 1 | x | 1 | x | 39.38 | x | 0.75 | x | 4 | .= | 118
| Ver Arch Lintel |  | 1 | x | 2 | x | 8 | x | 0.75 | x | 4 | .= | 48
[11 empty] | Total | .= | 767
Net Quantity:-
|  |  | 2572 |  |  | (-) | 767 | .= | 1805
|  | 1805 |  |  | Cft | @ | 12674.36 |  |  |  | %Cft |  |  | Rs: | 228772
10 | Pacca brick work in other than building in cement sand mortar 1:6
| C/Wall |  | 1 | x | 1 | x | 300 | x | 0.38 | x | 5 | .= | 570
| Piller |  | 1 | x | 60 | x | 0.75 | x | 0.38 | x | 5 | .= | 86
[11 empty] | Total |  | 656
|  | 656 |  |  | Cft | @ | 12346.65 |  |  |  | %Cft |  |  | Rs: | 80994
11 | Cement plaster 1/2" thick, ratio 1:6 upto 20' height.(S.I.# 13/P-52)
A
| 2 C/R I/S |  | 2 | x | 2 | ( | 18 | .+ | 14 | ) | 12 | .= | 1536
| Ver I/S |  | 1 | x | 2 | ( | 37.13 | .+ | 6 | ) | 12 | .= | 1035
| Ver F/S |  | 1 | x | 1 | x | 39.38 | x | 12 |  |  | .= | 473
| Sides |  | 1 | x | 2 | x | 8.25 | x | 12 |  |  | .= | 198
| Plinth O/S |  | 1 | x | 2 | ( | 39.75 | .+ | 23.75 | ) | 3.25 | .= | 413
| Lav I/S |  | 2 | x | 2 | ( | 5 | .+ | 5 | ) | 8 | .= | 320
| Lav F/S |  | 1 | x | 1 | x | 12.25 | x | 8 |  |  | .= | 98
| C/Wall |  | 1 | x | 1 | x | 300 | x | 5 |  |  | .= | 1500
| C/WallPiller |  | 60 | x | 2 | x | 0.38 | x | 5 |  |  | .= | 228
| C/Wall Plinth |  | 1 | x | 2 | x | 300 | x | 2 |  |  | .= | 1200
| Lav Plinth |  | 1 | x | 2 | ( | 12.63 | .+ | 6.88 | ) | 2 | .= | 78
| P.P T/W |  | 1 | x | 1 | x | 151 | x | 2 |  |  | .= | 302
| WW T/W |  | 1 | x | 2 | x | 50 | x | 2 |  |  | .= | 200
[11 empty] | Total |  | 7581
Deduction
| Door |  | 1 | x | 2 | x | 4 | x | 7 | x |  | .= | 56
| Window |  | 1 | x | 4 | x | 4 | x | 4 | x |  | .= | 64
| Veranda Opening |  | 1 | x | 6 | x | 5.5 | x | 7 | x |  | .= | 231
| Veranda Opening |  | 1 | x | 2 | x | 5 | x | 7 | x |  | .= | 70
[11 empty] | Total | .= | 421
Net Quantity:-
|  |  | 7581 |  |  | (-) | 421 | .= | 7160 |  | sft
|  | 7160 | Sft |  |  | @ | 2206.6 |  |  |  | % Sft |  |  | RS: | 157993
12 | Cement plaster 3/8" thick, ratio 1:4 upto 20' height.(S.I.# 13/P-52)
| Qty Same as ItemNo. (11) | [10 empty] | .= | 7160
[11 empty] | Total |  | 7160
|  | 7160 | Sft |  |  | @ | 2197.52 |  |  |  | % Sft |  |  | Rs: | 157342
13 | P/F G.I fram chowkats size 7''x2'' or 4''x3'' for doors and window using 20 gauge G.I Sheet i/c welded hinger and fixing at site with necessary hold fasts i/c all carriage tools and plants used etc.
A Door
| Door |  | 1 | x | 2 | x | 18 |  |  |  |  | .= | 36
| Lav Door |  | 1 | x | 2 | x | 17 |  |  |  |  | .= | 34
[11 empty] | Total |  | 70
|  | 70 | Rft |  |  | @ | 228.9 |  |  |  | P.Rft |  |  | Rs: | 16023
B Window
| = |  | 6 | x | 8 | x | 4 |  |  |  |  | .= | 192
[11 empty] | Total |  | 192
|  | 192 | Rft |  |  | @ | 240.5 |  |  |  | P.Rft |  |  | Rs: | 46176
14 | Providing and fixing iron / steel grill of 1/4"x3/4" size iron of approved etc fixed in position i/c holds fasts to be less than 3.lbs/ Square foot finished grill. (S.I.No. 26/P.92)
| C/R Window |  | 6 | x | 3 | x | 1.08 | x | 3.67 |  |  | .= | 71
[11 empty] | Total |  | 71
|  | 71 |  |  | Sft | @ | 180.5 |  |  |  | P.Sft |  |  | Rs: | 12816
15 | First class deodar wood wrought, joinery in doors and windows joinery in fixed in position i/c chowkats hold fasts 3/4''
| C/R Door |  | 1 | x | 2 | x | 4 | x | 7 |  |  | .= | 56
| Window |  | 1 | x | 6 | x | 4 | x | 4 |  |  | .= | 96
| Lav Door |  | 1 | x | 2 | x | 2.5 | x | 7 |  |  | .= | 35
[11 empty] | Total |  | 187
|  | 187 |  |  |  | @ | 902.93 |  |  |  | P.Sft |  |  | Rs: | 168848
16 | Making Notice board made with cement (S.I No. 1 P.94)
| C/R |  | 1 | x | 2 | x | 8 | x | 4 |  |  | .= | 64
[11 empty] | Total |  | 64
|  | 64 | Sft |  |  | @ | 58.11 |  |  |  | P.Sft |  |  | Rs: | 3719.04
17 | Cement Pointing struck joints on wall Ratio 1:2
| C/R B/S |  | 1 | x | 1 | x | 38.38 | x | 12 |  |  | .= | 461
| Sides |  | 1 | x | 2 | x | 14.25 | x | 12 |  |  | .= | 342
| C/Wall |  | 1 | x | 1 | x | 500 | x | 4.5 |  |  | .= | 2250
| Lav B/S |  | 1 | x | 1 | x | 11.25 | x | 8 |  |  | .= | 90
| Lav Sides |  | 1 | x | 2 | x | 5.5 | x | 8 |  |  | .= | 88
[11 empty] | Total |  | 3231
Deduction
| Window |  | 1 | x | 4 | x | 5 | x | 4.5 |  |  | .= | 90
| Lintel |  | 1 | x | 4 | x | 6 | x | 0.75 |  |  | .= | 18
[11 empty] | Total | .= | 108
Net Quantity:-
|  |  | 3231 |  |  | (-) | 108 | .= | 3123 |  | sft
|  | 3123 | Sft |  |  | @ | 1287.44 |  |  |  | % Sft |  |  | Rs: | 40207
18 | Add: Extra labour rate for making cement plaster patta/bend around or opening a around the edges or roof slab Engineer Incharge.
| Plinth O/S |  | 1 | x | 2 | ( | 39.75 | .+ | 23.75 | ) |  | .= | 127
| C/R Corner |  | 1 | x | 4 | x | 12 |  |  |  |  | .= | 48
| C/Wall |  | 1 | x | 1 | x | 300 |  |  |  |  | .= | 300
[11 empty] | Total |  | 475
|  | 475 | Rft |  |  | @ | 19.36 |  |  |  | P.Rft |  |  | Rs: | 9196
19 | Extra labour rate for making grooves of 1''x1/4 or 3/4'' x 1/2'' plastered surface with true edges both vertically and hoizontly with uniform depth and with groove base smoothly finished etc complete as per direction of Engineer Incharge
| Plinth O/S |  | 1 | x | 2 | ( | 39.75 | .+ | 23.75 | ) |  | .= | 127
[11 empty] | Total |  | 127
|  | 127 | Rft |  |  | @ | 7.71 |  |  |  | P.Rft |  |  | Rs: | 979
20 | Providing and laying 1'' thick topping cement concret (1:2:4) i/c surface finishing and dividing into panels (S.No.16 d/P.41)
2'' Thick
| C/R Over Roof |  | 1 | x | 1 | x | 42.38 | x | 26.38 |  |  | .= | 1118
| PP |  | 1 | x | 1 | x | 151 | x | 3 |  |  | .= | 453
[11 empty] | Total |  | 1571
|  | 1571 | Sft |  |  | @ | 3275.5 |  |  |  | % Sft |  |  | Rs: | 51458
3'' Thick
| Gate Ramp |  | 1 | x | 1 | x | 11.5 | x | 10 |  |  | .= | 115
[11 empty] | Total |  | 115
|  | 115 | Sft |  |  | @ | 4411.82 |  |  |  | % Sft |  |  | Rs: | 5074
1-1/2'' Thick
| Lav Roof |  | 1 | x | 1 | x | 14.25 | x | 8.5 |  |  | .= | 121
[11 empty] | Total |  | 121
|  | 121 | Sft |  |  | @ | 2548.29 |  |  |  | % Sft |  |  | Rs: | 3083
21 | CC Plain i/c placing compting finishing and curing ratio 1:3:6
| C/R |  | 1 | x | 2 | x | 18 | x | 14 | x | 0.16 | .= | 81
| Veranda |  | 1 | x | 1 | x | 37.13 | x | 6 | x | 0.16 | .= | 36
| Lav |  | 1 | x | 2 | x | 5 | x | 5 | x | 0.16 | .= | 8
[11 empty] | Total |  | 125
|  | 125 |  |  | Cft | @ | 12595 |  |  |  | % Cft |  |  | Rs: | 15744
22 | Two Coat of bitumen laid hot using 34 lbs for % Sft Over Roof and blinded with sand at one Cft Per %Sft
| Over Roof |  | 1 | x | 1 | x | 42.38 | x | 26.38 |  |  | .= | 1118
| Lav |  | 1 | x | 1 | x | 14.25 | x | 8.5 |  |  | .= | 121
[11 empty] | Total |  | 1239
|  | 1239 | Sft |  |  | @ | 1887.4 |  |  |  | %Sft |  |  | Rs: | 23384.886
23 | Laying floor of approved colored galazed tiles 1/4'' thick laid in white cement 1:2 over 3/4'' thick cement mortar 1:2 (S.No.25 / P.43)
| Lav |  | 1 | x | 2 | x | 5 | x | 5 |  |  | .= | 50
[11 empty] | Total |  | 50
|  | 50 | Sft |  |  | @ | 27747.06 |  |  |  | %Sft |  |  | Rs: | 13873.53
24 | Glazed tiles dedo 1/4'' thicks laid in pigment over 1:2 cement sand mortar 3/4'' thick i/c finishing (S.No.38 / P.45)
| Gen Lav |  | 1 | x | 2 | ( | 5 | .+ | 5 | ) | 5 | .= | 100
[11 empty] | Total |  | 100
Deduction
| Lav Door |  | 1 | x | 2 | x | 2.5 | x | 7 |  |  | .= | 35
[11 empty] | Total | .= | 35
Net Quantity:-
|  |  | 100 |  |  | (-) | 35 | .= | 65
|  | 65 | Sft |  |  | @ | 28299.3 |  |  |  | %Sft |  |  | Rs: | 18394.545
25 | Providing and laying Hala or pattern tiles glazed 6"x6"x1/2" on floor or wall facing in required pattern of Stile specification jointed in white cement and pigment over a base of 1:2 gray cement mortar 3/4" thick including washing and filling of joints with slurry of white cement and pigment in desired shape with finishing, cleaning and cost of waxpolish etc. S.No. 62/P47)
| Ver Piller |  | 1 | x | 6 | x | 0.5 | x | 12 |  |  | .= | 36
[11 empty] | Total |  | 36
|  | 36 | Sft |  |  | @ | 47651.56 |  |  |  | %Sft |  |  | Rs: | 17154.5616
26 | P/L Coloured cement tiles (Pattern 8''x8''x3/4'') of approved shade and pattern laid flat in 1:2 grey cement mortar over a bed of 3/4'' thick grey cement mortar 1;2
| C/R |  | 1 | x | 2 | x | 18 | x | 14 |  |  | .= | 504
[11 empty] | Total |  | 504
|  | 591 | Sft |  |  | @ | 10962.34 |  |  |  | %Sft |  |  | Rs: | 64787.4294
27 | Providing & Lying floor of Verona marble tiles of size 12”x12”x3/4” fine dressed on the surface without winding set in white cement laid over ¾” thick bed of 1:2 grey cement mortar setting the tiles with grey cement slurry, jointing and washing the tiles with slurry of white cement and pigment to match the colour of tiles, including curing, grinding, rubbing and chemical polishing etc complete i.c cutting tiles to proper profile. (R.A)
| Veranda |  | 1 | x | 1 | x | 37.13 | x | 6 |  |  | .= | 223
[11 empty] | Total |  | 223
|  | 223 | Sft |  |  | @ | 310.43 |  |  |  | P.Sft |  |  | Rs: | 69225.89
28 | Providing and fixing 3/8'' thick marble tiles of approved quality and colour and shade size 8"x4" /6''/4" in dado skirting and facing removal / tucking of existing plaster surface etc. over 1/2'' thick base of cement mortar 1:3 setting of tiles in sulry of white cement over mortar base i/c filling the joint and washing the tiles with white cement slury currint finishing cleaning and (1) for new work (S.No.68/P.48)
| C/R Dado |  | 2 | x | 2 | ( | 18 | .+ | 14 | ) | 0.5 | .= | 64
| Ver Dado |  | 1 | x | 2 | ( | 37.16 | .+ | 6 | ) | 0.5 | .= | 43
[11 empty] | Total |  | 107
|  | 43 | Sft |  |  | @ | 186.04 |  |  |  | P.Sft |  |  | Rs: | 7999.72
29 | Providing and fixing cement paving block flooring having size 197x97x60(mm) of city quddra / coble with pigment having strenth b/w 5000 psi to 8500 psi i/c filling the joints with hill sand and laying in specified manner / pattern and design etc (S.I.No. 72-P/48)
| WW |  | 1 | x | 1 | x | 50 | x | 10.5 |  |  | .= | 525
| Path |  | 1 | x | 1 | x | 35 | x | 4 |  |  | .= | 140
[11 empty] | Total |  | 665
|  | 665 | Sft |  |  | @ | 223.97 |  |  |  | P.Sft |  |  | Rs: | 148940.05
30 | Making & Fixing grated door with 1/16'' thick sheeting i/c angle iron frame 2''x2'' 3/8'' square bars 4'' center to center with locking arrangement.
| Main Gate |  | 1 | x | 1 | x | 10 | x | 6 |  |  | .= | 60
[11 empty] | Total |  | 60
|  | 60 | Sft |  |  | @ | 726.72 |  |  |  | P.Sft |  |  | Rs: | 43603
31 | White wash three coats. (S.No. 26a/P.53)
| C/R Ceilling |  | 1 | x | 2 | x | 18 | x | 14 |  |  | .= | 504
| VerCeilling |  | 1 | x | 1 | x | 37.13 | x | 6 |  |  | .= | 223
| Lav Ceilling |  | 1 | x | 2 | x | 5 | x | 5 |  |  | .= | 50
[11 empty] | Total |  | 777
|  | 777 |  |  | Sft | @ | 829.95 |  |  |  | % Sft |  |  | Rs: | 6449
32 | Primary coats of chalk under distemper.(S.No.23 /P.53)
| Qty Same as ItemNo. (12) | [10 empty] | .= | 7160
[11 empty] | Total |  | 7160
|  | 7160 | Sft |  |  | @ | 442.75 |  |  |  | % Sft |  |  | Rs: | 31701
33 | Distemper 03 coats.
| Same as Item No. (32) | [10 empty] | .= | 7160
[11 empty] | Total |  | 7160
|  | 7160 | Sft |  |  | @ | 1079.65 |  |  |  | % Sft |  |  | Rs: | 77303
34 | White wash One coats.
| Same as Item No. (17) | [10 empty] | .= | 3123
[11 empty] | Total |  | 3123
|  | 3123 |  |  | Sft | @ | 416.63 |  |  |  | % Sft |  |  | Rs: | 13011
35 | Painting New surfaces, painting of Door & Window any type i/c edge.
| Qty Same as Item No.(15)x2 | [10 empty] | .= | 374
[11 empty] | Total |  | 374
|  | 374 | Sft |  |  | @ | 2116.41 |  |  |  | % Sft |  |  | Rs: | 7915
36 | Preparing New surface and painting guard bars gates of iron bars i/c standards braces etc and similar open work
| Main Gate |  | 1 | x | 2 | x | 10 | x | 6 |  |  | .= | 120
[11 empty] | Total |  | 120
|  | 120 | Sft |  |  | @ | 1270.83 |  |  |  | % Sft |  |  | Rs: | 1525
37 | Bitumen coating to plastered or cement concrete surface (S.No. 9 P 71)
| 2 C/R H/W P.B |  | 1 | x | 3 | x | 39.75 | x | 1.5 |  |  | .= | 179
| 2 C/R V/W |  | 1 | x | 3 | x | 13.63 | x | 1.5 |  |  | .= | 61
| Ver V/W |  | 1 | x | 2 | x | 5.63 | x | 1.5 |  |  | .= | 17
[11 empty] | Total |  | 257
|  | 257 | Sft |  |  | @ | 778.09 |  |  |  | %Sft |  |  | Rs: | 1999.6913
38 | Provinding and lying single per layer polythene sheet 0.13 mm thick for water proffing as per specification and insttruction of Engineer Incharge
| 2 C/R H/W P.B |  | 1 | x | 3 | x | 39.75 | x | 1.5 |  |  | .= | 179
| 2 C/R V/W |  | 1 | x | 3 | x | 13.63 | x | 1.5 |  |  | .= | 61
| Ver V/W |  | 1 | x | 2 | x | 5.63 | x | 1.5 |  |  | .= | 17
[11 empty] | Total |  | 257
|  | 257 | Sft |  |  | @ | 10.7 |  |  |  | P.Sft |  |  | Rs: | 2749.9
39 | Preparing the surface and painting with weather coat i/c rubbing the surface with rubbing bricks / sand paper filling the viod with chalk/plaster of paris painting with weather coat of approved make new surface.
| Qty same Item No.(18x0.5) | [10 empty] | .= | 237.5
[11 empty] | Total |  | 237.5
|  | 237.5 |  |  | Sft | @ | 2567.95 |  |  |  | % Sft |  |  | Rs: | 6099
40 | Supplying and Fixing calligraphic (6x6)x1/4'' size in required color and design of tile specification base of 1:2 grey cement mortor 3/4'' above and i/c washing and filling of joints with solem white cement and pigment desired shape with finishing cleaning and cost of wax polish etc complete (R.A)
| Gate Piller |  | 1 | x | 1 | x | 4 | x | 4 | .= | 16
| Gate Piller |  | 16 | x | 4 | [6 empty] | .= | 64
[11 empty] | Total |  | 64
|  | 64 |  |  | No | @ | 222 |  |  |  | P.No |  |  | Rs: | 14208
41 | Difference of S/R Cement.
| CC 1:4:8 |  |  |  | 1 | x | 0 | x | 9.6% |  |  |  | 0
| CC 1:5:10 |  |  |  | 1 | x | 1679 | x | 7.8% |  |  |  | 131
| RCC 1:2:4 A |  |  |  | 1 | x | 727 | x | 17.6% |  |  |  | 128
| CC Plain 1:2:4 |  |  |  | 1 | x |  | x | 17.6% |  |  |  | 0
| CC Plain 1:3:6 |  |  |  | 1 | x | 125 | x | 13% |  |  |  | 16
| Pacca B.W in Foundation |  |  |  | 1 | x | 2629 | x | 3.44% |  |  |  | 90
| CC toping 1:2:4 3'' Thick |  |  |  | 1 | x | 115 | x | 4.4% |  |  |  | 5
| CC toping 2'' Thick |  |  |  | 1 | x |  | x | 3% |  |  |  | 0
| CC toping 1-1/2'' Thick |  |  |  | 1 | x |  | x | 2.2% |  |  |  | 0
[11 empty] | Total |  | 370
|  | 357 |  |  | No | @ | 40 |  |  |  | P.Bag |  |  | Rs: | 14280
Cement plaster 3/4" thick, ratio 1:4 upto 20' height.(S.I.# /P-52)
|  |  | Sft |  |  | @ | 3015.76 |  |  |  | % Sft |  |  | Rs: | 0
Dismentling R.CC reinforcement saparating reinforcement
| 2 C/R Slab |  | 1 | x | 1 | x | 45.25 | x | 26.25 | x | 0.5 | .= | 594
| 2 C/R T.Beam |  | 1 | x | 2 | x | 15.5 | x | 0.75 | x | 1.5 | .= | 35
Total
|  | 0 |  |  | Cft | @ | 5445 |  |  |  | % Cft |  |  | Rs: | 0
Dismentling brick work in lime cement mortar
| 2 C/R H/W |  | 1 | x | 3 | x | 42.25 | x | 0.75 | x | 12 | .= | 1141
| 2 C/R V/W |  | 1 | x | 3 | x | 14 | x | 0.75 | x | 12 | .= | 378
| Ver V/W |  | 1 | x | 2 | x | 7 | x | 0.75 | x | 12 | .= | 126
| 2 C/R H/W Plinth |  | 1 | x | 3 | x | 42.63 | x | 1.13 | x | 2 | .= | 289
| 2 C/R V/W |  | 1 | x | 3 | x | 13.63 | x | 1.13 | x | 2 | .= | 92
| Ver V/W |  | 1 | x | 2 | x | 6.63 | x | 1.13 | x | 2 | .= | 30
Total
Deduction
| C/R Door |  | 1 | x | 2 | x | 4 | x | 0.75 | x | 7 | .= | 42
| C/R Window |  | 1 | x | 6 | x | 3 | x | 0.75 | x | 4 | .= | 54
| Ver Opening |  | 1 | x | 6 | x | 5.5 | x | 0.75 | x | 7 | .= | 173
[11 empty] | Total | .=
Net Quantity:-
|  |  | 0 |  |  | (-) | 0 | .= | 0
|  | 0 |  |  | Cft | @ | 1285.63 |  |  |  | % Cft |  |  | Rs: | 0
Suppplying Girder at the site of work (SOM Item 140/P.72)
| C/R |  | 2 | x | 3 | x | 16 | x | 14 |  |  | .= | 1344
| Veranda Girder |  | 1 | x | 7 | x | 8 | x | 10 |  |  | .= | 560
|  | 0 | /112 |  | 0 | [5 empty] | Total
|  | 0 | cwt |  |  | @ | 3850 |  |  |  | P.Cwt |  |  | Rs: | 0
Suppplying T-Iron at the site of work (SOM Item 141/P.72)
| C/R |  | 2 | x | 13 | x | 20 | x | 2.24 |  |  | .= | 1165
| Ver T-Iron |  | 1 | x | 5 | x | 39 | x | 2.24 |  |  | .= | 437
|  | 0 | /112 |  | 0 | [5 empty] | Total
|  | 0 | cwt |  |  | @ | 3570 |  |  |  | P.Cwt |  |  | Rs: | 0
Erection of rolled Steel beam (S.No.6/P.90)
| Qty Same as ItemNo. (12+13) | [10 empty] | .= | 0
[11 empty] | Total |  | 0
|  | 0 | cwt |  |  | @ | 186.34 |  |  |  | P.Cwt |  |  | Rs: | 0
2nd class tiles roofing consisting of 4'' earth and 1'' mud plaster with gobri leeping over 1/2'' thick cement plaster 1:6 with 34 lbs of hot bitumen coating snad blinded provided over 2 layer of tiles 12''x6''x2'' laid in 1:6 cement mortor i/c 1:2 cement pointing under nearth of tiles complete i/c curing etc (S.No.2/P.32)
| C/R Roof |  | 1 | x | 1 | x | 39.38 | x | 23.38 |  |  | .= | 921
Total
|  | 0 | Sft |  |  | @ | 7607.25 |  |  |  | % Sft |  |  | Rs: | 0
Lime Neru Plaster 1:2 with fine finish of neru plaster mixed with 10% of cement
| C/R Roof |  | 1 | x | 1 | x | 39.38 | x | 23.38 |  |  | .= | 921
Total
|  | 0 | Sft |  |  | @ | 1428.35 |  |  |  | % Sft |  |  | Rs: | 0
Khuras on roof 2'x2'x6'' (S.No.18/P.35)
| Over Roof |  | 1 | x | 4 | [6 empty] | .= | 4
Total
|  | 0 | No |  |  | @ | 1428.35 |  |  |  | P.No |  |  | Rs: | 0
Colour Wash 02 coats.
| Same as Item No. (33) | [10 empty] | .= | 3123
[11 empty] | Total |  |  | Sft
|  | 0 | Sft |  |  | @ | 859.9 |  |  |  | % Sft |  |  | Rs: | 0
Providing and laying Hala or pattern tiles glazed 6"x6"x1/2" on floor or wall facing in required pattern of Stile specification jointed in white cement and pigment over a base of 1:2 gray cement mortar 3/4" thick including washing and filling of joints with slurry of white cement and pigment in desired shape with finishing, cleaning and cost of waxpolish etc. S.No. 61/P47)
| Ver Piller |  | 1 | x | 7 | x | 0.67 | x | 12 |  |  | .= | 56
Total
|  | 0 |  |  | Sft | @ | 34520.31 |  |  |  | %Sft |  |  | Rs: | 0
Painting old surfaces Gurad Bars , Gates, Iron Bars, gratings, railings, including standard baraces etc and similar open works ( 2 coat) S.I No. 4P69)
| Main Gate |  | 1 | x | 2 | x | 8 | x | 6 |  |  | .= | 96
[11 empty] | Total |  |  | Sft
|  | 0 | Sft |  |  | @ | 674.6 |  |  |  | % Sft |  |  | Rs: | 0
Bottom, Khuras of brick masonary in cement mortor (1:6) 4'x2xx4 1/2 over 3'' cc 1:1:8
| Over Roof |  | 1 | x | 4 | [6 empty] | .= | 4
Total
|  | 0 | No |  |  | @ | 649.83 |  |  |  | P.No |  |  | Rs: | 0
Cement concrete brick or stone ballast 1-½" to 2" gauge. (S.I.# 04/P-17)
A-Ratio 1:4:8
| 2 C/R F. 1 |  | 1 | x | 6 | x | 7 | x | 6 | x | 0.75 | .= | 189
| =F. 2 |  | 1 | x | 2 | x | 8 | x | 7 | x | 0.75 | .= | 84
| =F. 3 |  | 1 | x | 2 | x | 9 | x | 8 | x | 0.75 | .= | 108
| =F. 4 |  | 1 | x | 2 | x | 10.5 | x | 9.5 | x | 0.75 | .= | 150
| =H/Wall |  | 1 | x | 2 | x | 9.5 | x | 2 | x | 0.75 | .= | 29
| =H/Wall |  | 1 | x | 2 | x | 9 | x | 2 | x | 0.75 | .= | 27
| =V/Wall |  | 1 | x | 2 | x | 7.25 | x | 2 | x | 0.75 | .= | 22
| =V/Wall |  | 1 | x | 1 | x | 5.25 | x | 2 | x | 0.75 | .= | 8
| Main Gate Footing |  | 1 | x | 2 | x | 5 | x | 5 | x | 0.75 | .= | 38
Total
|  | 0 |  |  | Cft | @ | 9416.28 |  |  |  | % Cft |  |  | Rs: | 0
Extra labour for lifting of steel above first floor for every additional floor (S.I.No.29P/18)
| total Qty of R C C Item No. (4 C) |  | x | 5.5
112
|  | #REF! | x | 5.5 |  | .= | #REF! |  | Cwt
112
|  | 0 | Cwt |  |  | @ | 151.25 |  |  |  | P.Cwt |  |  | Rs: | 0
Dismantling cement concrete plain 1:2:4 (S.I.NO:19(c)/P-10)
| C/R Roof |  | 1 | x | 1 | x | 45.25 | x | 25.25 | x | 0.42 | .= | 480
| Beam |  | 1 | x | 1 | x | 45.25 | x | 0.75 | x | 1.5 | .= | 51
| Veranda Lintel |  | 1 | x | 1 | x | 42.25 | x | 0.75 | x | 1 | .= | 32
| Veranda Lintel |  | 1 | x | 2 | x | 6 | x | 0.75 | x | 1 | .= | 9
| Gate Piller |  | 1 | x | 2 | x | 1.5 | x | 1.5 | x | 7 | .= | 32
Total
|  | 0 |  |  | Cft | @ | 3327.5 |  |  |  | % Cft |  |  | Rs: | 0
Pacca brick work in ground floor in cement sand mortor ratio 1:6. (S.No: 5 e /P.20)
First Floor
| Tower H/W |  | 1 | x | 2 | x | 10.5 | x | 0.75 | x | 7 | .= | 110
| V/W |  | 1 | x | 2 | x | 6 | x | 0.75 | x | 7 | .= | 63
Total
Deduction
| Door |  | 1 | x | 1 | x | 3 | x | 0.75 | x | 7 | .= | 16
| Ventilator |  | 1 | x | 1 | x | 6 | x | 0.75 | x | 4 | .= | 18
[11 empty] | Total | .=
Net Quantity:-
|  |  | 0 |  |  | (-) | 0 | .= | 0
|  | 0 |  |  | Cft | @ | 13112.99 |  |  |  | %Cft |  |  | Rs: | 0
Providing and fixing iron / steel grill using solid square bars of size 3/4"x1/2" placed at 4" c/c and frame of flat iron patti 3/4"x3/4" including circle shape at 1-0 apart equivalent fitted with screws or pins including painting 3 coats.
| Tower Grill |  | 1 | x | 1 | x | 6 | x | 4 |  |  | .= | 24
Total
|  | 0 |  |  | Sft | @ | 194.16 |  |  |  | P.Sft |  |  | Rs: | 0
Providing and fixing iron / steel grill using solid square bars of size 3/4"x1/2" placed at 4" c/c and frame of flat iron patti 1-1/2"x1-1/2" including circle shape at 1-0 apart equivalent fitted with screws or pins including painting 3 coats.
| Ver OpeningGrill |  | 1 | x | 3 | x | 5 | x | 7 |  |  | .= | 105
Total
|  | 0 |  |  | Sft | @ | 236 |  |  |  | P.Sft |  |  | Rs: | 0
Providing and laying 1'' thick topping cement concret (1:2:4) i/c surface finishing and dividing into panels (S.No.16 d/P.41)
1-1/2'' Thick
| Tower Roof |  | 1 | x | 1 | x | 16.5 | x | 10.5 |  |  | .= | 173
Total
|  | 0 | Sft |  |  | @ | 2548.29 |  |  |  | % Sft |  |  | Rs: | 0
RCC spout i/c fixing in position 2 1/2''x6''x5'' (S.No. 38/P.44)
| Over Roof |  | 1 | x | 6 | [6 empty] | .= | 6
Total
|  | 0 |  |  |  | @ | 261.25 |  |  |  | P.No |  |  | Rs: | 0
Dismentling 2nd class roofing tiles
| C/R Roof |  | 1 | x | 1 | x | 31.375 | x | 27.375 |  |  | .= | 859
Total
|  | 0 |  |  | Sft | @ | 378.13 |  |  |  | % Sft |  |  | Rs: | 0
Dismentling Block Massonary work Ratio 1:3:6
| Gate Site C/Wall |  | 1 | x | 1 | x | 13 | x | 0.33 | x | 4 | .= | 17
Total
|  | 0 |  |  | Cft | @ | 1134.38 |  |  |  | % Cft |  |  | Rs: | 0
Dismentling rolled steel beam iron rails etc
| C/R G |  | 2 | x | 3 | x | 16 | x | 9 |  |  | .= | 864
| Veranda G |  | 1 | x | 4 | x | 8 | x | 6 |  |  | .= | 192
| CR T |  | 2 | x | 14 | x | 19 | x | 1.25 |  |  | .= | 665
| Veranda T |  | 1 | x | 5 | x | 30 | x | 1.25 |  |  | .= | 188
Total
|  |  | 0 |  |  | /112 |  | .= | 0
|  | 0 |  |  | Cwt | @ | 126.04 |  |  |  | P.Cwt |  |  | Rs: | 0
Dismantling cement concrete plain 1:3:6
| C/R |  | 1 | x | 1 | x | 20 | x | 14 | x | 0.17 | .= | 48
| Ver |  | 1 | x | 1 | x | 20 | x | 6 | x | 0.17 | .= | 20
| C/R |  | 1 | x | 2 | x | 14 | x | 18 | x | 0.17 | .= | 86
| Veranda |  | 1 | x | 1 | x | 19.5 | x | 6 | x | 0.17 | .= | 20
| Office |  | 1 | x | 1 | x | 8.5 | x | 6 | x | 0.17 | .= | 9
| Lav floor |  | 1 | x | 2 | x | 4 | x | 4 | x | 0.17 | .= | 5
| Lav Over roof |  | 1 | x | 1 | x | 12.25 | x | 7.5 | x | 0.125 | .= | 11
| C/R roof |  | 1 | x | 1 | x | 25.25 | x | 26.375 | x | 0.125 | .= | 83
Total
|  | 0 |  |  | Cft | @ | 1306.8 |  |  |  | % Cft |  |  | Rs: | 0
Removing cement or lime plaster. (S.I.NO:53/P-13)
| 2 C/R I/S |  | 2 | x | 2 | ( | 14 | .+ | 18 | ) | 7 | .= | 896
| Plinth C/R O/S |  | 1 | x | 2 | ( | 31.37 | .+ | 27.37 | ) | 9.5 | .= | 1116
| C/Wall Plinth |  | 1 | x | 1 | x | 248 | .+ | 2 |  |  | .= | 496
| I/S C/Wall |  | 1 | x | 1 | x | 235 | .+ | 4 |  |  | .= | 940
| Piller |  | 42 | x | 2 | x | 0.375 | x | 4 |  |  | .= | 126
| Lav |  | 2 | x | 2 | ( | 4 | .+ | 4 | ) | 8 | .= | 256
| F/S |  | 1 | x | 1 | x | 10.25 | x | 8 |  |  | .= | 82
| S/Wall |  | 1 | x | 2 | x | 5.5 | x | 8 |  |  | .= | 88
| O/S Water Tank |  | 1 | x | 2 | x | 5 | x | 3 |  |  | .= | 30
| Bottom Wall |  | 1 | x | 3 | x | 5 | x | 2.5 |  |  | .= | 38
| C/R roof Ceilling |  | 1 | x | 1 | x | 20 | x | 14 |  |  | .= | 280
| Veranda = |  | 1 | x | 1 | x | 20 | x | 6 |  |  | .= | 120
Tota
| Allowed 70% | 0 |  |  | Sft | @ | 121 |  |  |  | % Sft |  |  | Rs: | 0
P/L Procelene tiles glazed and polished 16"x16" x 5/16" on floor or wall facing in required colour and pattern in white cement and pigment over a base of 1:2 grey cement mortar 3/4" thick including washing and filling of joints with slutty of white cement and pigment in desired shape with finishing, cleaning and coat of wax polish etc. complete i/c cutting tiles to proper profile (R.A)
| Veranda |  | 1 | x | 1 | x | 40.75 | x | 7 |  |  | .= | 285
| Ver dedo |  | 1 | x | 2 | ( | 40.75 | .+ | 7 | ) | 0.67 | .= | 64
Total
|  | 0 | Sft |  |  | @ | 263.21 |  |  |  | P.Sft |  |  | Rs: | 0
Applying floating coat of Hi Bond (Universal) as bond coat as an adhesive link between old & fresh concrete or plaster as directed by engineer incharge
| C/R Ceilling |  | 1 | x | 1 | x | 20 | x | 14 |  |  | .= | 280
| Veranda |  | 1 | x | 1 | x | 20 | x | 6 |  |  | .= | 120
Total
|  | 0 | Sft |  |  | @ | 1029.05 |  |  |  | %Sft |  |  | Rs: | 0
White washing 02 coats.
| C/R |  | 1 | x | 2 | x | 20 | x | 16 |  |  | .= | 640
| Veranda |  | 1 | x | 1 | x | 40.75 | x | 7 |  |  | .= | 285
Total
|  | 0 | Sft |  |  | @ | 425.84 |  |  |  | % Sft |  |  | Rs: | 0
Distemper 02 coats. (S.I.# 24/P-59)
| C/R |  | 1 | x | 2 | ( | 20 | .+ | 14 | ) | 11 | .= | 748
| Veranda |  | 1 | x | 2 | ( | 20 | .+ | 6 | ) | 11 | .= | 572
| F/S |  | 1 | x | 1 | x | 22.25 | x | 12 |  |  | .= | 267
| S/Wall |  | 1 | x | 2 | x | 8.5 | x | 12 |  |  | .= | 204
Total
Deduction
| Door |  | 1 | x | 1 | x | 4 | x | 7 | x |  | .= | 28
| Ver Opening |  | 1 | x | 3 | x | 5.67 | x | 8 | x |  | .= | 136
| Window |  | 1 | x | 1 | x | 4 | x | 4 | x |  | .= | 16
[11 empty] | Total | .=
Net Quantity:-
|  |  | 0 |  |  | (-) | 0 | .= | 0 |  | sft
|  | 0 | Sft |  |  | @ | 1043.9 |  |  |  | % Sft |  |  | Rs: | 0
Painting OLD surfaces, painting of Door & Window any type i/c edge.
| C/R Door |  | 1 | x | 2 | x | 4 | x | 7 |  |  | .= | 56
| Window |  | 2 | x | 3 | x | 4 | x | 4 |  |  | .= | 96
[11 empty] | Total |  |  | Sft
|  | 0 | Sft |  |  | @ | 1160.06 |  |  |  | % Sft |  |  | Rs: | 0
Providing & Lying floor of Verona marble tiles of size 48”x12”x3/4” fine dressed on the surface without winding set in white cement laid over ¾” thick bed of 1:2 grey cement mortar setting the tiles with grey cement slurry, jointing and washing the tiles with slurry of white cement and pigment to match the colour of tiles, including curing, grinding, rubbing and chemical polishing etc complete i.c cutting tiles to proper profile.(R.A)
| Staircase |  | 1 | x | 20 | x | 3 | x | 1 |  |  | .= | 60
Total
|  | 0 | Sft |  |  | @ | 395 |  |  |  | P.Sft |  |  | Rs: | 0
Scraping Distemper or oil bound Distemper.
| Ground Floor C/R |  | 1 | x | 2 | ( | 30 | .+ | 19.92 | ) | 11 | .= | 1098
| = |  | 1 | x | 2 | ( | 24 | .+ | 19.92 | ) | 11 | .= | 966
| Clerk Office |  | 1 | x | 2 | ( | 12 | .+ | 11.75 | ) | 11 | .= | 523
| Veranda |  | 1 | x | 2 | ( | 64.58 | .+ | 6.92 | ) | 11 | .= | 1573
| HM |  | 1 | x | 2 | ( | 13.92 | .+ | 19.92 | ) | 11 | .= | 744
| HM Veranda |  | 1 | x | 2 | x | 12.83 | x | 11 |  |  | .= | 282
| Veranda F/S |  | 1 | x | 1 | ( | 12.92 | .+ | 49.92 | ) | 23 | .= | 1445
| H M Lav |  | 1 | x | 2 | x | 6.92 | x | 8 |  |  | .= | 111
| F.Floor C/R |  | 1 | x | 2 | ( | 23.92 | .+ | 19.83 | ) | 10.75 | .= | 941
| S/Hall |  | 1 | x | 2 | ( | 30 | .+ | 19.83 | ) | 10.75 | .= | 1071
| Veranda |  | 1 | x | 2 | ( | 55.83 | .+ | 6.92 | ) | 10.75 | .= | 1349
Total
Deduction
| . C/R Door |  | 1 | x | 6 | x | 4 | x | 6.75 |  |  | .= | 162
| Window |  | 1 | x | 6 | x | 4 | x | 4 |  |  | .= | 96
| Lav Door |  | 1 | x | 2 | x | 2.5 | x | 6.75 |  |  | .= | 34
| Notice Board |  | 1 | x | 4 | x | 8 | x | 4 |  |  | .= | 128
| Veranda Opening |  | 1 | x | 3 | x | 7.5 | x | 7 |  |  | .= | 158
| = |  | 1 | x | 1 | ( | 7.5+6.92 | .+ | 5.75 | ) | 4.25 | .= | 86
| Veranda Piller |  | 1 | x | 6 | x | 0.75 | x | 23 |  |  | .= | 104
| = |  | 1 | x | 2 | x | 0.75 | x | 18.25 |  |  | .= | 27
[11 empty] | Total | .=
Net Quantity:-
|  |  | 0 |  |  | (-) | 0 | .= | 0 |  | sft
| Allowed 50% | 0 |  |  | Sft | @ | 226.88 |  |  |  | % Sft |  |  | Rs: | 0
Scraping White Wash or Colour Wash.
| C/R Ceilling |  | 1 | x | 1 | x | 30 | x | 19.92 |  |  | .= | 598
| = |  | 1 | x | 1 | x | 24 | x | 19.92 |  |  | .= | 478
| Beam |  | 3 | x | 2 | x | 19.92 | x | 2 |  |  | .= | 239
| H M Office |  | 1 | x | 1 | x | 13.92 | x | 19.92 |  |  | .= | 277
| Clerk Office |  | 1 | x | 1 | x | 12 | x | 11.75 |  |  | .= | 141
| Office Ver |  | 1 | x | 1 | x | 12.83 | x | 6.92 |  |  | .= | 89
| C/R Veranda |  | 1 | x | 1 | x | 84.83 | x | 6.92 |  |  | .= | 587
| F.Floor C/R |  | 1 | x | 1 | x | 23.92 | x | 19.83 |  |  | .= | 474
| S/Hall |  | 1 | x | 1 | x | 30 | x | 19.83 |  |  | .= | 595
| Veranda |  | 1 | x | 1 | x | 55.83 | x | 6.92 |  |  | .= | 386
| Chhaja |  | 1 | x | 1 | ( | 59.58 | .+ | 24.58 | ) | 2 | .= | 168
Total
Deduction
| Stair Opening |  | 1 | x | 1 | x | 12.75 | x | 7.75 |  |  | .= | 99
[11 empty] | Total | .=
Net Quantity:-
|  |  | 0 |  |  | (-) | 0 | .= | 0 |  | sft
| Allowed 50% | 0 |  |  | Sft | @ | 75.63 |  |  |  | % Sft |  |  | Rs: | 0
Scraping Distemper or oil bound Distemper.
| Hall |  | 1 | x | 2 | ( | 29.75 | .+ | 19.83 | ) | 11 | .= | 1091
| C/R |  | 3 | x | 2 | ( | 23.75 | .+ | 19.83 | ) | 11 | .= | 2876
| Ver |  | 1 | x | 2 | ( | 105 | .+ | 6.83 | ) | 11 | .= | 2460
| = |  | 1 | x | 2 | ( | 26.25 | .+ | 6.83 | ) | 11 | .= | 728
| Tower |  | 1 | x | 2 | ( | 11.58 | .+ | 7 | ) | 7.75 | .= | 288
| Office |  | 1 | x | 2 | ( | 11.83 | .+ | 11.83 | ) | 11 | .= | 521
Total
Deduction
| C/R Door |  | 1 | x | 6 | x | 4 | x | 7 |  |  | .= | 168
| Window |  | 1 | x | 5 | x | 4 | x | 4 |  |  | .= | 80
| = |  | 1 | x | 2 | x | 3 | x | 4 |  |  | .= | 24
[11 empty] | Total | .=
Net Quantity:-
|  |  | 0 |  |  | (-) | 0 | .= | 0 |  | sft
| Allowed 50% | 0 |  |  | Sft | @ | 226.88 |  |  |  | % Sft |  |  | Rs: | 0
Dismantling glazed or encaustic tiles etc.
| C/R |  | 1 | x | 5 | x | 20 | x | 16 |  |  | .= | 1600
| Veranda |  | 1 | x | 1 | x | 56 | x | 5.75 |  |  | .= | 322
| = |  | 1 | x | 1 | x | 24.5 | x | 6 |  |  | .= | 147
| Office |  | 1 | x | 1 | x | 15.17 | x | 9.83 |  |  | .= | 149
Total
|  | 0 |  |  | Sft | @ | 786.5 |  |  |  | % Sft |  |  | Rs: | 0
CC Plain i/c placing compting finishing and curing ratio 1:2:4
| Qty Same as Item No.01x0.33 | [10 empty] | .= | 528
Total
|  | 0 |  |  | Cft | @ | 14429.25 |  |  |  | % Cft |  |  | Rs: | 0
Preparing the surface and painting with weather coat of approved to old weather coat surface (S.I No 39/P-56) (2Coat)
| O/S |  | 1 | x | 2 | ( | 78.5 | .+ | 42.25 | ) | 11.5 | .= | 2777
Total
Deduction
| C/R Window |  | 1 | x | 11 | x | 4 | x | 4 |  |  | .= | 176
| Veranda Opening |  | 1 | x | 5 | x | 7.5 | x | 7.75 |  |  | .= | 291
| Veranda Opening |  | 1 | x | 4 | x | 5.5 | x | 8.5 |  |  | .= | 187
| Veranda Opening |  | 1 | x | 1 | x | 7.5 | x | 8.5 |  |  | .= | 64
[11 empty] | Total | .=
Net Quantity:-
|  |  | 0 |  |  | (-) | 0 | .= | 0 |  | sft
|  | 0 |  |  | Sft | @ | 1498.58 |  |  |  | % Sft |  |  | Rs: | 0
Random rubble masonary (uncoursed) (a) dry masonary (S.No: 1-a P-27)
Pavalion Building
| Long wall Footings |  | 1 | x | 2 | x | 90 | x | 10 | x | 0.67 | .= | 1206
Total
|  | 0 |  |  | Cft | @ | 13051.5 |  |  |  | % Cft |  |  | Rs: | 0
Dry rammed bricks or stone ballast 1- 1/2 to 2'' guage
| Cricket Pitch |  | 1 | x | 1 | x | 66 | x | 12 | x | 1 | .= | 792
Total
|  | 0 |  |  | Cft | @ | 3327.5 |  |  |  | % Cft |  |  | Rs: | 0
Provinding and lying single per layer polythene sheet 0.13 mm thick for water proffing as per specification and insttruction of Engineer Incharge
| P.Beam L/Wall |  | 1 | x | 2 | x | 81.75 | x | 0.75 |  |  | .= | 123
| P.Beam S/Wall |  | 1 | x | 7 | x | 16 | x | 0.75 |  |  | .= | 84
Total
|  | 0 | Sft |  |  | @ | 10.7 |  |  |  | P.Sft |  |  | Rs: | 0
[13 empty] | Total |  | 2838529
[13 empty] | N.S.I |  | 83433.89
[13 empty] | S/R Cement |  | 14280
[13 empty] | S.Item |  | 2740815.11
__________% Above / Below on the Rates of CSR. | [10 empty] | Amount to be added / deducted on
basis of premium quoted Total (b)
Civil Work Rs._________________ Rs.(+)__________________ =Rs._________________
Difference Rs._________________Rs.(+)__________________ =Rs.__________________
Non-S Item Rs._________________Rs.(+)__________________= Rs._________________
Grand Total Rs
Total In Words _________________________________________________________________________________
| Contractor | [11 empty] | Executive Engineer
Education Works Division
Jamshoro