## Estimate
Schedule B
NAME OF WORK:- |  | PROVISION OF MISSING FACILITIES OF ADDITIONAL CLASS ROOMS / BOUNDARY WALLS / LAV BLOCKS & REHABILITATION TO VARIOUS PRIMARY SCHOOLS TALUKA SEHWAN @ GBPS LOUNG MALLAH (2016-17)
S# | DESCRIPTION | QUANTITY |  |  |  |  | RATE |  |  | UNIT |  |  | AMOUNT
1 | Removing cement or lime plaster. (S.I.NO:53/P-13)
| C/R inside |  | 2 | x | 2 | ( | 20 | .+ | 16 | ) | 7 | .= | 1008
| Veranda |  | 1 | x | 1 | x | 42.25 | .+ | 7 |  |  | .= | 296
| Veranda Ceilling |  | 1 | x | 1 | x | 40.75 | .+ | 6 |  |  | .= | 245
| Lav I/S |  | 2 | x | 2 | ( | 4 | .+ | 5 | ) | 4 | .= | 144
[11 empty] | Tota |  | 1693
| Allowed 70% | 1185.1 |  |  | Sft | @ | 121 |  |  |  | % Sft |  |  | Rs: | 1434
2 | Dismentling R.CC reinforcement saparating reinforcement
| Gate Piller |  | 1 | x | 2 | x | 1.5 | x | 1.5 | x | 7 | .= | 32
[11 empty] | Total |  | 32
|  | 32 |  |  | Cft | @ | 5445 |  |  |  | % Cft |  |  | Rs: | 1742
3 | Dismantling cement concrete plain 1:3:6
| Over Roof |  | 1 | x | 1 | x | 45.25 | x | 27.25 | x | 0.125 | .= | 154
| Lav |  | 1 | x | 2 | x | 4 | x | 5 | x | 0.17 | .= | 7
[11 empty] | Total |  | 161
|  | 161 |  |  | Cft | @ | 1306.8 |  |  |  | % Cft |  |  | Rs: | 2104
4 | Excavation in foundation of building, bridges & other structures I/c degbelling, dressing, refilling around structure with excavated earth watering & ramming lead up to 5 feet. (b) In ordinary soil. (S.INo:18(b)/P-4)
| Gate Ramp |  | 1 | x | 2 | x | 8 | x | 1 | x | 1 | .= | 16
| SepticTank |  | 1 | x | 1 | x | 8 | x | 8 | x | 4 | .= | 256
[11 empty] | Total |  | 272
|  | 272 |  |  | Cft | @ | 3176.25 |  |  |  | % 0Cft |  |  | Rs: | 864
5 | Cement concrete brick or stone ballast 1-½" to 2" gauge. 1:5:10 (S.I.# 04/P-17)
| Gate Ramp |  | 1 | x | 2 | x | 8 | x | 1 | x | 0.5 | .= | 8
| Gate ramp bed |  | 1 | x | 1 | x | 11.5 | x | 8 | x | 0.38 | .= | 35
| C/R Bed |  | 1 | x | 2 | x | 20 | x | 16 | x | 0.33 | .= | 211
| Ver Bed |  | 1 | x | 1 | x | 40.75 | x | 6 | x | 0.33 | .= | 81
| SepticTank |  | 1 | x | 1 | x | 8 | x | 8 | x | 0.5 | .= | 32
[11 empty] | Total |  | 367
|  | 367 |  |  | Cft | @ | 8694.95 |  |  |  | % Cft |  |  | Rs: | 31910
6 | Pacca brick work in foundation and plinth in cement sand mortar 1:6
| SepticTankWall |  | 1 | x | 2 | x | 7.5 | x | 0.75 | x | 5 | .= | 56
| SepticTankWall |  | 1 | x | 2 | x | 6 | x | 0.75 | x | 5 | .= | 45
| Gate RampT/W |  | 0.5 | x | 2 | x | 8 | x | 0.75 | x | 1.5 | .= | 9
[11 empty] | Total |  | 110
|  | 110 |  |  | Cft | @ | 11948.36 |  |  |  | % Cft |  |  | Rs: | 13143
7 | Reinforced Cement Concrete work including all labour and material except the cost of steel reinforcement and its labour for bending and binding which will be paid separately. This rate also includes all kinds of forms moulds: lifting shuttering curing rendering and finishing the exposed surface (a) R.C.work in roof slab, beams, columns, rafts,lintels and other structural members laid in situ or precast laid in position complete in all respect.Ratio 1:2:4. (S.I.# 6-a/P-18)
| Septic Tank Slab |  | 1 | x | 1 | x | 7.5 | x | 7.5 | x | 0.5 | .= | 28
| C/Wall Copping |  | 1 | x | 1 | x | 165.5 | x | 0.75 | x | 0.33 | .= | 41
[11 empty] | Total |  | 69
|  | 69 |  |  | Cft | @ | 337 |  |  |  | P.Cft |  |  | Rs: | 23253
8 | Fabrication of mild steel reinforcement for cement concrete including cutting, bending, laying in position making joints and fastenings including cost of binding wire (also removal of rust from bars.) (S.I.# 7/P-20)
Tor Bar.
| total Qty of R C C |  | x | 5.5
112
|  | 69 | x | 5.5 |  | .= | 3.3884 |  | Cwt
112
|  | 3.3884 | Cwt |  |  | @ | 5001.7 |  |  |  | P.Cwt |  |  | Rs: | 16947.7246
9 | Pacca brick work in ground floor in cement sand mortar 1:6
| Ver Draft Wall |  | 1 | x | 6 | x | 5.5 | x | 0.75 | x | 2.5 | .= | 62
[11 empty] | Total |  | 62
|  | 62 |  |  | Cft | @ | 12674.36 |  |  |  | %Cft |  |  | Rs: | 7858
10 | Supplying and Filling Sand under floor and pluging in to wall.
| C/R Side |  | 1 | x | 1 | x | 13 | x | 23.5 | x | 1 | .= | 306
| C/R Side |  | 1 | x | 1 | x | 6 | x | 23.5 | x | 1 | .= | 141
| = F/S |  | 1 | x | 1 | x | 61.25 | x | 25.75 | x | 1 | .= | 1577
[11 empty] | Total |  | 2024
Deduction
| Lav |  | 1 | x | 1 | x | 10.25 | x | 5.75 | x | 1 | .= | 59
[11 empty] | Total | .= | 59
Net Quantity:-
|  |  | 2024 |  |  | (-) | 59 | .= | 1965 |  | Cft
|  | 1965 |  |  | Cft | @ | 1141.25 |  |  |  | %Cft |  |  | Rs: | 22426
11 | Making & Fixing grated door with 1/16'' thick sheeting i/c angle iron frame 2''x2'' 3/8'' square bars 4'' center to center with locking arrangement.
| Side Gate |  | 1 | x | 1 | x | 3 | x | 6 |  |  | .= | 18
[11 empty] | Total |  | 18 | Sft
|  | 18 | Sft |  |  | @ | 726.72 |  |  |  | P.Sft |  |  | Rs: | 13081
12 | Laying floor of approved colored galazed tiles 1/4'' thick laid in white cement 1:2 over 3/4'' thick cement mortar 1:2 (S.No.25 / P.43)
| Lav |  | 1 | x | 2 | x | 4 | x | 5 |  |  | .= | 40
[11 empty] | Total |  | 40
|  | 40 | Sft |  |  | @ | 27747.06 |  |  |  | %Sft |  |  | Rs: | 11098.824
13 | Glazed tiles dedo 1/4'' thicks laid in pigment over 1:2 cement sand mortar 3/4'' thick i/c finishing (S.No.38 / P.45)
| Gen Lav |  | 2 | x | 2 | ( | 4 | .+ | 5 | ) | 4 | .= | 144
[11 empty] | Total |  | 144
|  | 144 | Sft |  |  | @ | 28299.3 |  |  |  | %Sft |  |  | Rs: | 40750.992
14 | P/L Coloured cement tiles (Pattern 8''x8''x3/4'') of approved shade and pattern laid flat in 1:2 grey cement mortar over a bed of 3/4'' thick grey cement mortar 1;2
| Gate Ramp |  | 1 | x | 1 | x | 11 | x | 8 |  |  | .= | 88
[11 empty] | Total |  | 88
|  | 88 | Sft |  |  | @ | 10964.99 |  |  |  | %Sft |  |  | Rs: | 9649.1912
15 | Cement plaster 1/2" thick, ratio 1:6 upto 20' height.(S.I.# 13/P-52)
| C/R |  | 2 | x | 2 | ( | 20 | .+ | 16 | ) | 7 | .= | 1008
| = Veranda |  | 1 | x | 1 | x | 40.75 | x | 7 |  |  | .= | 285
| = Veranda D/W |  | 6 | x | 2 | x | 5.5 | x | 2.5 |  |  | .= | 165
| Lav |  | 2 | x | 2 | ( | 4 | .+ | 5 | ) | 5 | .= | 180
| C/Wall |  | 1 | x | 2 | x | 165.5 | x | 2.5 |  |  | .= | 828
| S/Tank I/S |  | 1 | x | 2 | ( | 6 | .+ | 6 | ) | 5 | .= | 120
| S/Tank O/S |  | 1 | x | 2 | ( | 7.5 | .+ | 7.5 | ) | 1.5 | .= | 45
[11 empty] | Total |  | 2631
Deduction
| C/R Door |  | 1 | x | 2 | x | 4 | x | 7 | x |  | .= | 56
[11 empty] | Total | .= | 56
Net Quantity:-
|  |  | 2631 |  |  | (-) | 56 | .= | 2575 |  | sft
|  | 2939 | Sft |  |  | @ | 2206.6 |  |  |  | % Sft |  |  | RS: | 64852
16 | Cement plaster 3/8" thick, ratio 1:4 upto 20' height.(S.I.# 13/P-52)
| Qty Same as ItemNo. (15) | [10 empty] | .= | 2939
[11 empty] | Total |  | 2939
|  | 2939 | Sft |  |  | @ | 2197.52 |  |  |  | % Sft |  |  | Rs: | 64585
17 | Making Notice board made with cement (S.I No. 1 P.94)
| C/R |  | 1 | x | 2 | x | 8 | x | 4 |  |  | .= | 64
[11 empty] | Total |  | 64
|  | 64 | Sft |  |  | @ | 58.11 |  |  |  | P.Sft |  |  | Rs: | 3719.04
18 | Providing and laying 1'' thick topping cement concret (1:2:4) i/c surface finishing and dividing into panels (S.No.16 d/P.41)
2'' Thick
| C/R |  | 1 | x | 2 | x | 20 | x | 16 |  |  | .= | 640
| Ver |  | 1 | x | 1 | x | 40.75 | x | 6 |  |  | .= | 245
[11 empty] | Total |  | 885
|  | 885 | Sft |  |  | @ | 3275.5 |  |  |  | % Sft |  |  | Rs: | 28988
3'' Thick
| F/S Path |  | 1 | x | 1 | x | 56.75 | x | 28.62 |  |  | .= | 1624
| to gate |  | 1 | x | 1 | x | 27 | x | 23.25 |  |  | .= | 628
Total
|  | 0 | Sft |  |  | @ | 4411.82 |  |  |  | % Sft |  |  | Rs: | 0
1-1/2'' Thick
| Over Roof |  | 1 | x | 1 | x | 45.25 | x | 27.25 |  |  | .= | 1233
[11 empty] | Total |  | 1233
|  | 1233 | Sft |  |  | @ | 2548.29 |  |  |  | % Sft |  |  | Rs: | 31420
19 | Two Coat of bitumen laid hot using 34 lbs for % Sft Over Roof and blinded with sand at one Cft Per %Sft
| Over Roof |  | 1 | x | 1 | x | 45.25 | x | 27.25 |  |  | .= | 1233
[11 empty] | Total |  | 1233
|  | 1233 | Sft |  |  | @ | 1887.4 |  |  |  | %Sft |  |  | Rs: | 23271.642
20 | Cement plaster 3/4" thick, ratio 1:4 upto 20' height.(S.I.# /P-52)
| Ver |  | 1 | x | 1 | x | 40.75 | x | 6 |  |  | .= | 245
[11 empty] | Total |  | 245
|  | 245 | Sft |  |  | @ | 3015.76 |  |  |  | % Sft |  |  | Rs: | 7389
21 | First class deodar wood wrought, joinery in doors and windows joinery in fixed in position i/c chowkats hold fasts 3/4''
| C/R Door |  | 1 | x | 2 | x | 4 | x | 7 |  |  | .= | 56
| Window |  | 1 | x | 6 | x | 4 | x | 4 |  |  | .= | 96
| Lav Door |  | 1 | x | 2 | x | 2.5 | x | 7 |  |  | .= | 35
[11 empty] | Total |  | 187
|  | 187 |  |  |  | @ | 902.93 |  |  |  | P.Sft |  |  | Rs: | 168848
22 | White washing 02 coats.
| C/R Ceilling |  | 1 | x | 2 | x | 20 | x | 16 |  |  | .= | 640
| Lav = |  | 1 | x | 2 | x | 4 | x | 5 |  |  | .= | 40
[11 empty] | Total |  | 680
|  | 680 | Sft |  |  | @ | 425.84 |  |  |  | % Sft |  |  | Rs: | 2896
23 | White wash three coats. (S.No. 26a/P.53)
| Ver Ceilling |  | 1 | x | 1 | x | 40.75 | x | 6 |  |  | .= | 245
[11 empty] | Total |  | 245
|  | 245 |  |  | Sft | @ | 829.95 |  |  |  | % Sft |  |  | Rs: | 2033
24 | White wash One coats.
| C/WallPlinth |  | 1 | x | 2 | x | 165.5 | x | 2.5 |  |  | .= | 828
[11 empty] | Total |  | 828
|  | 828 |  |  | Sft | @ | 416.63 |  |  |  | % Sft |  |  | Rs: | 3450
25 | Colour Wash 02 coats.
| C/WallPlinth |  | 1 | x | 2 | x | 165.5 | x | 2.5 |  |  | .= | 828
| C/Wall |  | 1 | x | 1 | x | 165.5 | x | 4.25 |  |  | .= | 703
| C/WallO/S |  | 1 | x | 1 | x | 165.5 | x | 5 |  |  | .= | 828
| C/R B/S |  | 1 | x | 2 | x | 42.25 | x | 11.5 |  |  | .= | 972
| C/R Side |  | 1 | x | 2 | x | 16.75 | x | 11.75 |  |  | .= | 394
| Lav O/S |  | 1 | x | 2 | ( | 10.25 | .+ | 6.5 | ) | 7.5 | .= | 251
[11 empty] | Total |  | 3976
Deduction
| Window |  | 1 | x | 4 | x | 4 | x | 4 | x |  | .= | 64
[11 empty] | Total | .= | 64
Net Quantity:-
|  |  | 3976 |  |  | (-) | 64 | .= | 3912 |  | sft
|  | 4276 | Sft |  |  | @ | 859.9 |  |  |  | % Sft |  |  | Rs: | 36769
26 | Providing and fixing iron / steel grill using solid square bars of size 3/4"x1/2" placed at 4" c/c and frame of flat iron patti 1-1/2"x1-1/2" including circle shape at 1-0 apart equivalent fitted with screws or pins including painting 3 coats.
| Ver Opening |  | 1 | x | 2 | x | 5.5 | x | 7 |  |  | .= | 77
[11 empty] | Total |  | 77
|  | 77 |  |  | Sft | @ | 231.6 |  |  |  | P.Sft |  |  | Rs: | 17833
27 | Providing and fixing iron / steel grill using solid square bars of size 3/4"x1/2" placed at 4" c/c and frame of flat iron patti 3/4"x3/4" including circle shape at 1-0 apart equivalent fitted with screws or pins including painting 3 coats.
| Ver Opening |  | 1 | x | 6 | x | 5.5 | x | 5.5 |  |  | .= | 182
[11 empty] | Total |  | 182
|  | 182 |  |  | Sft | @ | 194.16 |  |  |  | P.Sft |  |  | Rs: | 35337
28 | Scraping Distemper or oil bound Distemper.
| C/R |  | 2 | x | 2 | ( | 20 | .+ | 16 | ) | 4.75 | .= | 684
| Ver |  | 1 | x | 1 | x | 40.75 | x | 5 |  |  | .= | 204
| Ver F/S O/S |  | 1 | x | 2 | ( | 42.25 | .+ | 6 | ) | 12 | .= | 1158
| Lav I/S |  | 2 | x | 2 | ( | 4 | .+ | 5 | ) | 2.75 | .= | 99
[11 empty] | Total |  | 2145
Deduction
| Veranda Opening |  | 1 | x | 8 | x | 5.5 | x | 8 |  |  | .= | 352
[11 empty] | Total | .= | 352
Net Quantity:-
|  |  | 2145 |  |  | (-) | 352 | .= | 1793 |  | sft
|  | 896.5 |  |  | Sft | @ | 226.88 |  |  |  | % Sft |  |  | Rs: | 2034
29 | Primary coats of chalk under distemper.(S.No.23 /P.53)
| C/R |  | 2 | x | 2 | ( | 20 | .+ | 16 | ) | 12 | .= | 1728
| Ver |  | 1 | x | 2 | ( | 40.75 | .+ | 6 | ) | 12 | .= | 1122
| Ver F/S O/S |  | 1 | x | 1 | x | 42.25 | x | 12 |  |  | .= | 507
| Ver F/S O/S |  | 1 | x | 2 | x | 7.5 | x | 12 |  |  | .= | 180
| Lav I/S |  | 2 | x | 2 | ( | 4 | .+ | 5 | ) | 2.75 | .= | 99
[11 empty] | Total |  | 3636
Deduction
| Door |  | 1 | x | 2 | x | 4 | x | 7 | x |  | .= | 56
| Window |  | 1 | x | 2 | x | 4 | x | 4 | x |  | .= | 32
| Ver Opening |  | 1 | x | 2 | x | 5.5 | x | 8 | x |  | .= | 88
| Ver Opening |  | 1 | x | 6 | x | 5.5 | x | 5.5 | x |  | .= | 182
[11 empty] | Total | .= | 358
Net Quantity:-
|  |  | 3636 |  |  | (-) | 358 | .= | 3278
|  | 3278 | Sft |  |  | @ | 442.75 |  |  |  | % Sft |  |  | Rs: | 14513
30 | Distemper 03 coats.
| Same as Item No. (29) | [10 empty] | .= | 3278
[11 empty] | Total |  | 3278
|  | 3278 | Sft |  |  | @ | 1079.65 |  |  |  | % Sft |  |  | Rs: | 35391
31 | Painting New surfaces, painting of Door & Window any type i/c edge.
| Qty Same as Item No.(21)x2 | [10 empty] | .= | 374
[11 empty] | Total |  | 374
|  | 374 | Sft |  |  | @ | 2116.41 |  |  |  | % Sft |  |  | Rs: | 7915
32 | Painting old surfaces Gurad Bars , Gates, Iron Bars, gratings, railings, including standard baraces etc and similar open works ( 2 coat) S.I No. 4P69)
| Main Gate |  | 1 | x | 2 | x | 8 | x | 6 |  |  | .= | 96
| Window Grill |  | 6 | x | 3 | x | 1.13 | x | 3.67 |  |  | .= | 75
[11 empty] | Total |  | 171
|  | 171 | Sft |  |  | @ | 674.6 |  |  |  | % Sft |  |  | Rs: | 1154
33 | Providing and laying Hala or pattern tiles glazed 6"x6"x1/2" on floor or wall facing in required pattern of Stile specification jointed in white cement and pigment over a base of 1:2 gray cement mortar 3/4" thick including washing and filling of joints with slurry of white cement and pigment in desired shape with finishing, cleaning and cost of waxpolish etc. S.No. 61/P47)
| Gate Piller |  | 1 | x | 2 | x | 0.67 | x | 7 |  |  | .= | 9
[11 empty] | Total |  | 9
|  | 9 |  |  | Sft | @ | 34520.31 |  |  |  | %Sft |  |  | Rs: | 3107
34 | Supplying and Fixing calligraphic (6x6)x1/4'' size in required color and design of tile specification base of 1:2 grey cement mortor 3/4'' above and i/c washing and filling of joints with solem white cement and pigment desired shape with finishing cleaning and cost of wax polish etc complete (R.A)
| Gate Piller |  | 1 | x | 32 | [6 empty] | .= | 32
[11 empty] | Total |  | 32
|  | 32 |  |  | No | @ | 222 |  |  |  | P.No |  |  | Rs: | 7104
35 | Difference of S/R Cement.
| CC 1:4:8 |  |  |  | 1 | x | 0 | x | 9.6% |  |  |  | 0
| CC 1:5:10 |  |  |  | 1 | x | 367 | x | 7.8% |  |  |  | 29
| RCC 1:2:4 A |  |  |  | 1 | x | 0 | x | 17.6% |  |  |  | 0
| CC Plain 1:2:4 |  |  |  | 1 | x | 0 | x | 17.6% |  |  |  | 0
| CC Plain 1:3:6 |  |  |  | 1 | x | 0 | x | 13% |  |  |  | 0
| Pacca B.W in Foundation |  |  |  | 1 | x | 110 | x | 3.44% |  |  |  | 4
| CC toping 1:2:4 3'' Thick |  |  |  | 1 | x | 0 | x | 4.4% |  |  |  | 0
| CC toping 2'' Thick |  |  |  | 1 | x | 885 | x | 3% |  |  |  | 27
| CC toping 1-1/2'' Thick |  |  |  | 1 | x | 0 | x | 2.2% |  |  |  | 0
[11 empty] | Total |  | 60
|  | 58 |  |  | No | @ | 40 |  |  |  | P.Bag |  |  | Rs: | 2320
Providing and fixing iron / steel grill of 1/4"x3/4" size iron of approved etc fixed in position i/c holds fasts to be less than 3.lbs/ Square foot finished grill. (S.I.No. 26/P.92)
| C/R Window |  | 3 | x | 3 | x | 1.125 | x | 3.67 |  |  | .= | 37
| Window |  | 7 | x | 2 | x | 1.25 | x | 3.67 |  |  | .= | 64
Total
|  | 0 |  |  | Sft | @ | 180.5 |  |  |  | P.Sft |  |  | Rs: | 0
Pacca brick work in other than building in cement sand mortar 1:6
| C/Wall |  | 1 | x | 1 | x | 13 | x | 0.37 | x | 4 | .= | 19
| Piller |  | 1 | x | 2 | x | 0.75 | x | 0.37 | x | 4 | .= | 2
Total
|  | 0 |  |  | Cft | @ | 12346.65 |  |  |  | %Cft |  |  | Rs: | 0
Dismentling brick work in lime cement mortar
| 2 C/R PP Wall |  | 1 | x | 2 | x | 31.375 | x | 0.75 | x | 0.75 | .= | 35
| = |  | 1 | x | 2 | x | 25.875 | x | 0.75 | x | 0.75 | .= | 29
| C/R L/Wall |  | 1 | x | 2 | x | 31.375 | x | 1.125 | x | 5 | .= | 353
| C/R S/Wall |  | 1 | x | 3 | x | 18 | x | 1.125 | x | 5 | .= | 304
| Veranda F/S |  | 1 | x | 1 | x | 31.375 | x | 1.125 | x | 4 | .= | 141
| Veranda S/W |  | 1 | x | 1 | x | 6 | x | 1.125 | x | 4 | .= | 27
| Office S/W |  | 1 | x | 1 | x | 6 | x | 1.125 | x | 5 | .= | 34
| Office S/W |  | 1 | x | 1 | x | 6 | x | 0.75 | x | 5 | .= | 23
| Office L/W |  | 1 | x | 1 | x | 10 | x | 1.125 | x | 5 | .= | 56
[11 empty] | Total |  | 1002
Deduction
| C/R Door lintel |  | 1 | x | 2 | x | 5 | x | 1.125 | x | 0.75 | .= | 8
| C/R Window lintel |  | 1 | x | 6 | x | 4.5 | x | 1.125 | x | 0.75 | .= | 23
| Office Door lintel |  | 1 | x | 1 | x | 4.5 | x | 0.75 | x | 0.75 | .= | 3
| Veranda lintel |  | 1 | x | 1 | x | 20.625 | x | 1.125 | x | 0.75 | .= | 17
| Veranda lintel |  | 1 | x | 1 | x | 6 | x | 1.125 | x | 0.75 | .= | 5
[11 empty] | Total | .= | 56
Net Quantity:-
|  |  | 1002 |  |  | (-) | 56 | .= | 946
|  | 946 |  |  | Cft | @ | 1285.63 |  |  |  | % Cft |  |  | Rs: | 12162
Dismentling 2nd class roofing tiles
| C/R Roof |  | 1 | x | 1 | x | 31.375 | x | 27.375 |  |  | .= | 859
[11 empty] | Total |  | 859
|  | 859 |  |  | Sft | @ | 378.13 |  |  |  | % Sft |  |  | Rs: | 3248
Dismentling Block Massonary work Ratio 1:3:6
| Gate Site C/Wall |  | 1 | x | 1 | x | 13 | x | 0.33 | x | 4 | .= | 17
[11 empty] | Total |  | 17
|  | 17 |  |  | Cft | @ | 1134.38 |  |  |  | % Cft |  |  | Rs: | 193
Dismentling rolled steel beam iron rails etc
| C/R G |  | 2 | x | 3 | x | 16 | x | 9 |  |  | .= | 864
| Veranda G |  | 1 | x | 4 | x | 8 | x | 6 |  |  | .= | 192
| CR T |  | 2 | x | 14 | x | 19 | x | 1.25 |  |  | .= | 665
| Veranda T |  | 1 | x | 5 | x | 30 | x | 1.25 |  |  | .= | 188
[11 empty] | Total |  | 1909
|  |  | 1909 |  |  | /112 |  | .= | 17.0446
|  | 17.0446 |  |  | Cwt | @ | 126.04 |  |  |  | P.Cwt |  |  | Rs: | 2148
Filling watering and remainng earth under floor with new earth (Excavated from out side) lead upto one chain and lift upto 5 ft
| Courtyard |  | 1 | x | 1 | x | 85 | x | 114.5 | x | 1.125 | .= | 10949
[11 empty] | Total |  | 10949
Deduction
| Main Building |  | 1 | x | 1 | x | 31.75 | x | 27.75 | x | 1.125 | .= | 991
| = |  | 1 | x | 1 | x | 22.62 | x | 23.75 | x | 1.125 | .= | 604
| Lav |  | 1 | x | 1 | x | 9.87 | x | 5.125 | x | 1.125 | .= | 57
[11 empty] | Total | .= | 1652
Net Quantity:-
|  |  | 10949 |  |  | (-) | 1652 | .= | 9297 |  | Cft
|  | 9297 |  |  | Cft | @ | 3630 |  |  |  | % 0Cft |  |  | Rs: | 33748
Dismantling cement concrete plain 1:2:4 (S.I.NO:19(c)/P-10)
| C/R Roof |  | 1 | x | 1 | x | 45.25 | x | 25.25 | x | 0.42 | .= | 480
| Beam |  | 1 | x | 1 | x | 45.25 | x | 0.75 | x | 1.5 | .= | 51
| Veranda Lintel |  | 1 | x | 1 | x | 42.25 | x | 0.75 | x | 1 | .= | 32
| Veranda Lintel |  | 1 | x | 2 | x | 6 | x | 0.75 | x | 1 | .= | 9
| Gate Piller |  | 1 | x | 2 | x | 1.5 | x | 1.5 | x | 7 | .= | 32
Total
|  | 0 |  |  | Cft | @ | 3327.5 |  |  |  | % Cft |  |  | Rs: | 0
P/F G.I fram chowkats size 7''x2'' or 4''x3'' for doors and window using 20 gauge G.I Sheet i/c welded hinger and fixing at site with necessary hold fasts i/c all carriage tools and plants used etc.
A Door
| C/R |  | 1 | x | 2 | x | 17.5 |  |  |  |  | .= | 35
| Office Door |  | 1 | x | 2 | x | 17 |  |  |  |  | .= | 34
[11 empty] | Total |  | 69
|  | 69 | Rft |  |  | @ | 228.9 |  |  |  | P.Rft |  |  | Rs: | 15794
B Window
| = |  | 7 | x | 4 | x | 4 |  |  |  |  | .= | 112
| = |  | 7 | x | 2 | x | 3 |  |  |  |  | .= | 42
[11 empty] | Total |  | 154
|  | 154 | Rft |  |  | @ | 240.5 |  |  |  | P.Rft |  |  | Rs: | 37037
Suppplying Girder at the site of work (SOM Item 140/P.72)
| C/R |  | 1 | x | 2 | x | 15 | x | 11 |  |  | .= | 330
| Veranda Girder |  | 1 | x | 3 | x | 8 | x | 8 |  |  | .= | 192
|  | 522 | /112 |  | 4.6607 | [5 empty] | Total |  | 522
|  | 4.6607 | cwt |  |  | @ | 3850 |  |  |  | P.Cwt |  |  | Rs: | 17943.75
Suppplying T-Iron at the site of work (SOM Item 141/P.72)
| C/R |  | 2 | x | 7 | x | 19 | x | 2.24 |  |  | .= | 596
| Office Ver T-Iron |  | 1 | x | 3 | x | 30 | x | 2.24 |  |  | .= | 202
|  | 202 | /112 |  | 1.8036 | [5 empty] | Total |  | 202
|  | 1.8036 | cwt |  |  | @ | 3570 |  |  |  | P.Cwt |  |  | Rs: | 6438.75
Erection of rolled Steel beam (S.No.6/P.90)
| Qty Same as ItemNo. (20+21) | [10 empty] | .= | 6.4643
| Qty Same as ItemNo. (4) | [10 empty] | .= | 17.0446
[11 empty] | Total |  | 23.5089
|  | 23.5089 | cwt |  |  | @ | 186.34 |  |  |  | P.Cwt |  |  | Rs: | 4380.6538
2nd class tiles roofing consisting of 4'' earth and 1'' mud plaster with gobri leeping over 1/2'' thick cement plaster 1:6 with 34 lbs of hot bitumen coating snad blinded provided over 2 layer of tiles 12''x6''x2'' laid in 1:6 cement mortor i/c 1:2 cement pointing under nearth of tiles complete i/c curing etc (S.No.2/P.32)
| C/R |  | 1 | x | 1 | x | 31.375 | x | 27.375 |  |  | .= | 859
[11 empty] | Total |  | 859
|  | 859 | Sft |  |  | @ | 7607.25 |  |  |  | % Sft |  |  | Rs: | 65346
Lime Neru Plaster 1:2 with fine finish of neru plaster mixed with 10% of cement
| Roof |  | 1 | x | 1 | x | 29.87 | x | 25.87 |  |  | .= | 773
[11 empty] | Total |  | 773
|  | 773 | Sft |  |  | @ | 1428.35 |  |  |  | % Sft |  |  | Rs: | 11041
Khuras on roof 2'x2'x6'' (S.No.18/P.35)
| Over Roof |  | 1 | x | 4 | [6 empty] | .= | 4
[11 empty] | Total |  | 4
|  | 4 | No |  |  | @ | 1428.35 |  |  |  | P.No |  |  | Rs: | 5713
Bottom, Khuras of brick masonary in cement mortor (1:6) 4'x2xx4 1/2 over 3'' cc 1:1:8
| Over Roof |  | 1 | x | 4 | [6 empty] | .= | 4
[11 empty] | Total |  | 4
|  | 4 | No |  |  | @ | 649.83 |  |  |  | P.No |  |  | Rs: | 2599
RCC spout i/c fixing in position 2 1/2''x6''x5'' (S.No. 38/P.44)
| Over Roof |  | 1 | x | 4 | [6 empty] | .= | 4
[11 empty] | Total |  | 4
|  | 4 |  |  |  | @ | 261.25 |  |  |  | P.No |  |  | Rs: | 1045
Cement Pointing struck joints on wall Ratio 1:2
| C/Wall |  | 1 | x | 1 | x | 248 | x | 3.5 |  |  | .= | 868
| Lav |  | 1 | x | 1 | x | 9.25 | x | 7.5 |  |  | .= | 69
| 1 C/R Backside |  | 1 | x | 1 | x | 21.25 | x | 11.5 |  |  | .= | 244
| = S/W. |  | 1 | x | 2 | x | 14.75 | x | 11.5 |  |  | .= | 339
[11 empty] | Total |  | 1520
|  | 1520 | Sft |  |  | @ | 1287.44 |  |  |  | % Sft |  |  | Rs: | 19569
Add: Extra labour rate for making cement plaster patta/bend around or opening a around the edges or roof slab Engineer Incharge.
| C.Wall |  | 1 | x | 1 | x | 248 |  |  |  |  | .= | 248
[11 empty] | Total |  | 248
|  | 248 | Rft |  |  | @ | 19.36 |  |  |  | P.Rft |  |  | Rs: | 4801
Extra labour rate for making grooves of 1''x1/4 or 3/4'' x 1/2'' plastered surface with true edges both vertically and hoizontly with uniform depth and with groove base smoothly finished etc complete as per direction of Engineer Incharge
| Over Roof PP Wall |  | 2 | x | 2 | ( | 31.37 | .+ | 27.87 | ) |  | .= | 237
| C/WallPlinth |  | 1 | x | 2 | x | 248 |  |  |  |  | .= | 496
[11 empty] | Total |  | 733
|  | 733 | Rft |  |  | @ | 7.71 |  |  |  | P.Rft |  |  | Rs: | 5651
Providing and laying Hala or pattern tiles glazed 6"x6"x1/2" on floor or wall facing in required pattern of Stile specification jointed in white cement and pigment over a base of 1:2 gray cement mortar 3/4" thick including washing and filling of joints with slurry of white cement and pigment in desired shape with finishing, cleaning and cost of waxpolish etc. S.No. 62/P47)
| Ver Piller |  | 1 | x | 6 | x | 0.5 | x | 12 |  |  | .= | 36
[11 empty] | Total |  | 36
|  | 36 | Sft |  |  | @ | 47651.56 |  |  |  | %Sft |  |  | Rs: | 17154.5616
P/L Procelene tiles glazed and polished 16"x16" x 5/16" on floor or wall facing in required colour and pattern in white cement and pigment over a base of 1:2 grey cement mortar 3/4" thick including washing and filling of joints with slutty of white cement and pigment in desired shape with finishing, cleaning and coat of wax polish etc. complete i/c cutting tiles to proper profile (R.A)
| Veranda |  | 1 | x | 1 | x | 40.75 | x | 7 |  |  | .= | 285
| Ver dedo |  | 1 | x | 2 | ( | 40.75 | .+ | 7 | ) | 0.67 | .= | 64
[11 empty] | Total |  | 349
|  | 349 | Sft |  |  | @ | 263.21 |  |  |  | P.Sft |  |  | Rs: | 91860.29
Applying floating coat of Hi Bond (Universal) as bond coat as an adhesive link between old & fresh concrete or plaster as directed by engineer incharge
| C/R Ceilling |  | 1 | x | 1 | x | 20 | x | 14 |  |  | .= | 280
| Veranda |  | 1 | x | 1 | x | 20 | x | 6 |  |  | .= | 120
[11 empty] | Total |  | 400
|  | 400 | Sft |  |  | @ | 1029.05 |  |  |  | %Sft |  |  | Rs: | 4116.2
Providing & Lying floor of Verona marble tiles of size 12”x12”x3/4” fine dressed on the surface without winding set in white cement laid over ¾” thick bed of 1:2 grey cement mortar setting the tiles with grey cement slurry, jointing and washing the tiles with slurry of white cement and pigment to match the colour of tiles, including curing, grinding, rubbing and chemical polishing etc complete i.c cutting tiles to proper profile. (R.A)
| Veranda |  | 1 | x | 1 | x | 19.5 | x | 6 |  |  | .= | 117
| Office |  | 1 | x | 1 | x | 8.5 | x | 6 |  |  | .= | 51
| Veranda |  | 1 | x | 1 | x | 20 | x | 6 |  |  | .= | 120
| Steps |  | 1 | x | 3 | x | 6 | x | 1 |  |  | .= | 18
[11 empty] | Total |  | 306
|  | 306 | Sft |  |  | @ | 310.43 |  |  |  | P.Sft |  |  | Rs: | 94991.58
Distemper 02 coats. (S.I.# 24/P-59)
| C/R |  | 1 | x | 2 | ( | 20 | .+ | 14 | ) | 11 | .= | 748
| Veranda |  | 1 | x | 2 | ( | 20 | .+ | 6 | ) | 11 | .= | 572
| F/S |  | 1 | x | 1 | x | 22.25 | x | 12 |  |  | .= | 267
| S/Wall |  | 1 | x | 2 | x | 8.5 | x | 12 |  |  | .= | 204
[11 empty] | Total |  | 1791
Deduction
| Door |  | 1 | x | 1 | x | 4 | x | 7 | x |  | .= | 28
| Ver Opening |  | 1 | x | 3 | x | 5.67 | x | 8 | x |  | .= | 136
| Window |  | 1 | x | 1 | x | 4 | x | 4 | x |  | .= | 16
[11 empty] | Total | .= | 180
Net Quantity:-
|  |  | 1791 |  |  | (-) | 180 | .= | 1611 |  | sft
|  | 1611 | Sft |  |  | @ | 1043.9 |  |  |  | % Sft |  |  | Rs: | 16817
Painting OLD surfaces, painting of Door & Window any type i/c edge.
| C/R Door |  | 1 | x | 2 | x | 4 | x | 7 |  |  | .= | 56
| Window |  | 2 | x | 3 | x | 4 | x | 4 |  |  | .= | 96
[11 empty] | Total |  | 152 | Sft
|  | 152 | Sft |  |  | @ | 1160.06 |  |  |  | % Sft |  |  | Rs: | 1763
Preparing New surface and painting guard bars gates of iron bars i/c standards braces etc and similar open work
| Main Gate |  | 1 | x | 2 | x | 3 | x | 6 |  |  | .= | 36
| C/R G |  | 2 | x | 2 | x | 14 | x | 2.33 |  |  | .= | 130
| Ver G |  | 1 | x | 3 | x | 6 | x | 1.75 |  |  | .= | 32
| C/R T-Iron |  | 2 | x | 7 | x | 18 | x | 0.17 |  |  | .= | 43
| Ver T |  | 1 | x | 3 | x | 28 | x | 0.17 |  |  | .= | 14
[11 empty] | Total |  | 255
|  | 255 | Sft |  |  | @ | 1270.83 |  |  |  | % Sft |  |  | Rs: | 3241
Preparing the surface and painting with weather coat i/c rubbing the surface with rubbing bricks / sand paper filling the viod with chalk/plaster of paris painting with weather coat of approved make new surface.
| C/R O/S |  | 1 | x | 2 | ( | 31.37 | .+ | 27.37 | ) | 12.5 | .= | 1469
[11 empty] | Total |  | 1469
Deduction
| Ver Opening |  | 1 | x | 3 | x | 5.75 | x | 8 |  |  | .= | 138
| Ver Opening |  | 1 | x | 1 | x | 5.25 | x | 8 |  |  | .= | 42
| C/R Window |  | 1 | x | 5 | x | 3 | x | 4 |  |  | .= | 60
[11 empty] | Total | .= | 240
Net Quantity:-
|  |  | 1469 |  |  | (-) | 240 | .= | 1229 |  | sft
|  | 1229 |  |  | Sft | @ | 2567.95 |  |  |  | % Sft |  |  | Rs: | 31560
Bitumen coating to plastered or cement concrete surface (S.No. 9 P 71)
| C/Wall Plinth |  | 1 | x | 2 | x | 250 | x | 2.5 |  |  | .= | 1250
Total
|  | 0 | Sft |  |  | @ | 778.09 |  |  |  | %Sft |  |  | Rs: | 0
Providing & Lying floor of Verona marble tiles of size 48”x12”x3/4” fine dressed on the surface without winding set in white cement laid over ¾” thick bed of 1:2 grey cement mortar setting the tiles with grey cement slurry, jointing and washing the tiles with slurry of white cement and pigment to match the colour of tiles, including curing, grinding, rubbing and chemical polishing etc complete i.c cutting tiles to proper profile.(R.A)
| Staircase |  | 1 | x | 20 | x | 3 | x | 1 |  |  | .= | 60
Total
|  | 0 | Sft |  |  | @ | 395 |  |  |  | P.Sft |  |  | Rs: | 0
Scraping White Wash or Colour Wash.
| C/R Ceilling |  | 1 | x | 1 | x | 30 | x | 19.92 |  |  | .= | 598
| = |  | 1 | x | 1 | x | 24 | x | 19.92 |  |  | .= | 478
| Beam |  | 3 | x | 2 | x | 19.92 | x | 2 |  |  | .= | 239
| H M Office |  | 1 | x | 1 | x | 13.92 | x | 19.92 |  |  | .= | 277
| Clerk Office |  | 1 | x | 1 | x | 12 | x | 11.75 |  |  | .= | 141
| Office Ver |  | 1 | x | 1 | x | 12.83 | x | 6.92 |  |  | .= | 89
| C/R Veranda |  | 1 | x | 1 | x | 84.83 | x | 6.92 |  |  | .= | 587
| F.Floor C/R |  | 1 | x | 1 | x | 23.92 | x | 19.83 |  |  | .= | 474
| S/Hall |  | 1 | x | 1 | x | 30 | x | 19.83 |  |  | .= | 595
| Veranda |  | 1 | x | 1 | x | 55.83 | x | 6.92 |  |  | .= | 386
| Chhaja |  | 1 | x | 1 | ( | 59.58 | .+ | 24.58 | ) | 2 | .= | 168
[11 empty] | Total |  | 4032
Deduction
| Stair Opening |  | 1 | x | 1 | x | 12.75 | x | 7.75 |  |  | .= | 99
[11 empty] | Total | .= | 99
Net Quantity:-
|  |  | 4032 |  |  | (-) | 99 | .= | 3933 |  | sft
| Allowed 50% | 1966.5 |  |  | Sft | @ | 75.63 |  |  |  | % Sft |  |  | Rs: | 1487
Scraping Distemper or oil bound Distemper.
| Hall |  | 1 | x | 2 | ( | 29.75 | .+ | 19.83 | ) | 11 | .= | 1091
| C/R |  | 3 | x | 2 | ( | 23.75 | .+ | 19.83 | ) | 11 | .= | 2876
| Ver |  | 1 | x | 2 | ( | 105 | .+ | 6.83 | ) | 11 | .= | 2460
| = |  | 1 | x | 2 | ( | 26.25 | .+ | 6.83 | ) | 11 | .= | 728
| Tower |  | 1 | x | 2 | ( | 11.58 | .+ | 7 | ) | 7.75 | .= | 288
| Office |  | 1 | x | 2 | ( | 11.83 | .+ | 11.83 | ) | 11 | .= | 521
[11 empty] | Total |  | 7443
Deduction
| C/R Door |  | 1 | x | 6 | x | 4 | x | 7 |  |  | .= | 168
| Window |  | 1 | x | 5 | x | 4 | x | 4 |  |  | .= | 80
| = |  | 1 | x | 2 | x | 3 | x | 4 |  |  | .= | 24
[11 empty] | Total | .= | 272
Net Quantity:-
|  |  | 7443 |  |  | (-) | 272 | .= | 7171 |  | sft
| Allowed 50% | 3585.5 |  |  | Sft | @ | 226.88 |  |  |  | % Sft |  |  | Rs: | 8135
Dismantling glazed or encaustic tiles etc.
| C/R |  | 1 | x | 5 | x | 20 | x | 16 |  |  | .= | 1600
| Veranda |  | 1 | x | 1 | x | 56 | x | 5.75 |  |  | .= | 322
| = |  | 1 | x | 1 | x | 24.5 | x | 6 |  |  | .= | 147
| Office |  | 1 | x | 1 | x | 15.17 | x | 9.83 |  |  | .= | 149
[11 empty] | Total |  | 2218
|  | 2218 |  |  | Sft | @ | 786.5 |  |  |  | % Sft |  |  | Rs: | 17445
CC Plain i/c placing compting finishing and curing ratio 1:2:4
| Qty Same as Item No.01x0.33 | [10 empty] | .= | 731.94
[11 empty] | Total |  | 731.94
|  | 731.94 |  |  | Cft | @ | 14429.25 |  |  |  | % Cft |  |  | Rs: | 105613
Preparing the surface and painting with weather coat of approved to old weather coat surface (S.I No 39/P-56) (2Coat)
| O/S |  | 1 | x | 2 | ( | 78.5 | .+ | 42.25 | ) | 11.5 | .= | 2777
[11 empty] | Total |  | 2777
Deduction
| C/R Window |  | 1 | x | 11 | x | 4 | x | 4 |  |  | .= | 176
| Veranda Opening |  | 1 | x | 5 | x | 7.5 | x | 7.75 |  |  | .= | 291
| Veranda Opening |  | 1 | x | 4 | x | 5.5 | x | 8.5 |  |  | .= | 187
| Veranda Opening |  | 1 | x | 1 | x | 7.5 | x | 8.5 |  |  | .= | 64
[11 empty] | Total | .= | 718
Net Quantity:-
|  |  | 2777 |  |  | (-) | 718 | .= | 2059 |  | sft
|  | 2059 |  |  | Sft | @ | 1498.58 |  |  |  | % Sft |  |  | Rs: | 30856
Cement Pointing struck joints on wall Ratio 1:2
| C/Wall |  | 1 | x | 1 | x | 100 | x | 4.58 |  |  | .= | 458
[11 empty] | Total |  | 458
|  | 458 | Sft |  |  | @ | 1287.44 |  |  |  | % Sft |  |  | Rs: | 5896
Preparing surface and painting guard bars gates of iron bars i/c standards braces etc and similar open work
| Qty Same as ItemNo. (14)x2 | [10 empty] | .= | #REF!
[11 empty] | Total |  | #REF!
|  | #REF! |  |  | Sft | @ | 1270.83 |  |  |  | % Sft |  |  | Rs: | #REF!
Preparing surface and painting guard bars gates of iron bars i/c standards braces etc and similar open work
| Qty Same as ItemNo. (13)x2 | [10 empty] | .= | #REF!
[11 empty] | Total |  | #REF!
|  | #REF! |  |  | Sft | @ | 1270.83 |  |  |  | % Sft |  |  | Rs: | #REF!
Cement concrete brick or stone ballast 1-½" to 2" gauge. (S.I.# 04/P-17)
A-Ratio 1:4:8
Pavalion Building
| Long wall Footings |  | 1 | x | 2 | x | 90 | x | 10 | x | 0.5 | .= | 900
| Short wall Below P.Beam |  | 1 | x | 7 | x | 6.75 | x | 2 | x | 0.5 | .= | 47
[11 empty] | Total |  | 947
|  | 947 |  |  | Cft | @ | 9416.28 |  |  |  | % Cft |  |  | Rs: | 89172
B-Ratio 1:5:10
Pavalion Building
| Rest Room |  | 1 | x | 2 | x | 15.75 | x | 16 | x | 0.37 | .= | 186
| Dressing Room |  | 1 | x | 2 | x | 11.25 | x | 16 | x | 0.37 | .= | 133
| Toilet |  | 1 | x | 2 | x | 11.25 | x | 16 | x | 0.37 | .= | 133
| Front Side Steps |  | 1 | x | 1 | x | 20 | x | 7 | x | 0.5 | .= | 70
[11 empty] | Total |  | 522
|  | 522 |  |  | Cft |  | 8694.95 |  |  |  | % Cft |  |  | Rs: | 45388
Random rubble masonary (uncoursed) (a) dry masonary (S.No: 1-a P-27)
Pavalion Building
| Long wall Footings |  | 1 | x | 2 | x | 90 | x | 10 | x | 0.67 | .= | 1206
[11 empty] | Total |  | 1206
|  | 1206 |  |  | Cft | @ | 13051.5 |  |  |  | % Cft |  |  | Rs: | 157401
Dry rammed bricks or stone ballast 1- 1/2 to 2'' guage
| Cricket Pitch |  | 1 | x | 1 | x | 66 | x | 12 | x | 1 | .= | 792
[11 empty] | Total |  | 792
|  | 792 |  |  | Cft | @ | 3327.5 |  |  |  | % Cft |  |  | Rs: | 26354
Provinding and lying single per layer polythene sheet 0.13 mm thick for water proffing as per specification and insttruction of Engineer Incharge
| P.Beam L/Wall |  | 1 | x | 2 | x | 81.75 | x | 0.75 |  |  | .= | 123
| P.Beam S/Wall |  | 1 | x | 7 | x | 16 | x | 0.75 |  |  | .= | 84
[11 empty] | Total |  | 207
|  | 207 | Sft |  |  | @ | 10.7 |  |  |  | P.Sft |  |  | Rs: | 2214.9
Bitumen coating to plastered or cement concrete surface (S.No. 9 P 71)
| P.Beam L/Wall |  | 1 | x | 2 | x | 81.75 | x | 0.75 |  |  | .= | 123
| P.Beam S/Wall |  | 1 | x | 7 | x | 16 | x | 0.75 |  |  | .= | 84
| Rest Room Inside |  | 2 | x | 2 | ( | 15.75 | .+ | 16 | ) | 4 | .= | 508
| Dressing Room |  | 2 | x | 2 | ( | 11.25 | .+ | 16 | ) | 4 | .= | 436
| Toilet |  | 2 | x | 2 | ( | 11.25 | .+ | 16 | ) | 4 | .= | 436
| C/Wall |  | 1 | x | 1 | x | 400 | x | 1.13 |  |  | .= | 452
[11 empty] | Total |  | 2039
|  | 2039 | Sft |  |  | @ | 778.09 |  |  |  | %Sft |  |  | Rs: | 15865.2551
Provinding and lying single per layer polythene sheet 0.13 mm thick for water proffing as per specification and insttruction of Engineer Incharge
| P.Beam L/Wall |  | 1 | x | 2 | x | 81.75 | x | 0.75 |  |  | .= | 123
| P.Beam S/Wall |  | 1 | x | 7 | x | 16 | x | 0.75 |  |  | .= | 84
[11 empty] | Total |  | 207
|  | 207 | Sft |  |  | @ | 10.7 |  |  |  | P.Sft |  |  | Rs: | 2214.9
[13 empty] | Total Except SR Cement |  | 760100
[13 empty] | N.S.I |  | 7104
[13 empty] | S/R Cement |  | 2320
[13 empty] | S.Item |  | 752996
__________% Above / Below on the Rates of CSR. | [10 empty] | Amount to be added / deducted on
basis of premium quoted Total (b)
Civil Work Rs._________________ Rs.(+)__________________ =Rs._________________
Grand Total Rs
Total In Words _________________________________________________________________________________
| Contractor | [11 empty] | Executive Engineer
Education Works Division
Jamshoro