## Estimate
Schedule B
NAME OF WORK:- |  | PROVISION OF MISSING FACILITIES / BASIC NEED FACILITIES TO VARIOUS ELEMENTARY SCHOOLS @ GBPS MAIN BHAN TALUKA
PART-a ( CIVIL WORK ) (SCHEDULE ITEM)
S # | Item |  |  |  |  | Qty |  | Rate |  | Unit |  | Amount
1 | Excavation in foundation of Buildings, Bridges & other structures including dagblling dressing refilling around structure with excavated earth watering and ramming lead upto 5 ft (b) In ordinary soil (S.No:18 b/ P.4)
| for tree wall | 1 | x | 1 | x | 36 | x | 1.5 | x | 1 | = | 54
| !! | 1 | x | 1 | x | 90 | x | 1.5 | x | 1 | = | 135
| gate F/s | 1 | x | 2 | x | 49.75 | x | 1.5 | x | 1 | = | 149.25
[11 empty] | = | 338.25
[6 empty] | 338 |  | 3176.25 |  | %0Cft |  |  | 1073.5725
2 | Cement Concrete brick or stone ballast 1 1/2" to 2" guage ratio 1:5:10. (S.No: 4c /P.14)
| for tree wall | 1 | x | 1 | x | 36 | x | 1.5 | x | 0.5 | = | 27
| !! | 1 | x | 1 | x | 90 | x | 1.5 | x | 0.5 | = | 67.5
| gate F/s | 1 | x | 2 | x | 49.75 | x | 1.5 | x | 0.5 | = | 74.625
| !! | 1 | x | 1 | x | 49.75 | x | 13.5 | x | 0.375 | = | 251.8594
| 9 C/R B/s Pass | 1 | x | 1 | x | 170 | x | 3.5 | x | 0.33 | = | 196.35
| F/s gate | 1 | x | 1 | x | 52.5 | x | 25.25 | x | 0.375 | = | 497.1094
| 4 C/R F/s | 1 | x | 1 | x | 95 | x | 55 | x | 0.375 | = | 1959.375
| !! | 1 | x | 1 | x | 26.75 | x | 36 | x | 0.375 | = | 361.125
[11 empty] | = | 3434.9437
[6 empty] | 3435 |  | 8694.95 |  | %cft |  |  | 298671.5325
3 | Pacca brick work in foundation and plinth in 1:6. (S.No:4e /P.20)
| for tree wall | 1 | x | 1 | x | 36 | x | 0.75 | x | 1.5 | = | 40.5
| !! | 1 | x | 1 | x | 90 | x | 0.75 | x | 1.5 | = | 101.25
| gate F/s | 1 | x | 1 | x | 49.75 | x | 0.75 | x | 1.5 | = | 55.9688
[11 empty] | = | 197.7188
[6 empty] | 198 |  | 11948.36 |  | %sft |  |  | 23657.7528
4 | Supplying and filling sand under floor and plugging in walls.(S.No: 29 /P.25)
| for side gate F/s | 1 | x | 1 | x | 49.75 | x | 13.5 | x | 0.5 | = | 335.8125
| 9 C/R B/s | 1 | x | 1 | x | 170 | x | 3.5 | x | 0.5 | = | 297.5
| 4 C/R F/s | 1 | x | 1 | x | 95 | x | 55 | x | 0.5 | = | 2612.5
| !! | 1 | x | 1 | x | 26.75 | x | 36 | x | 0.5 | = | 481.5
3727.3125
[6 empty] | 3729 |  | 1141.25 |  | %cft |  |  | 42557.2125
5 | Providing and laying 1" thick topping cement concrete (1:2:4) including surface finishing and dividiing into panels: (S.No: 16 /P.41)
A | 3"Thick
| side gate F/s | 1 | x | 1 | x | 1 | x | 49.75 | x | 15 | = | 746.25
[11 empty] | = | 746
[6 empty] | 746 |  | 4411.82 |  | %cft |  |  | 32912.1772
B | 2"Thick
| P.Port B/s | 1 | x | 1 | x | 1 | x | 170 | x | 3.5 | = | 595
[11 empty] | = | 595
[6 empty] | 595 |  | 3275.5 |  | %cft |  |  | 19489.225
6 | Pacca Brick work other than building i/c strucking of joints upto 20'hight in cement sand mortar 1:6. (S.I No: 7(e) P/21)
| B/s C/wall Raised | 1 | x | 1 | x | 219.75 | x | 0.75 | x | 2 | = | 329.625
| F/s !! !! | 1 | x | 1 | x | 135.25 | x | 0.75 | x | 2 | = | 202.875
[11 empty] | = | 532.5
[6 empty] | 533 |  | 12346.65 |  | %cft |  |  | 65807.6445
7 | Cement plaster 1/2" thick upto 12' height 1:6. (S.No: 13 b /P.51)
| B/s C/wall | 1 | x | 1 | x | 2 | x | 219.75 | x | 2 | = | 879
| E/s !! | 1 | x | 1 | x | 1 | x | 135.25 | x | 2 | = | 270.5
| Path wall | 1 | x | 1 | x | 1 | x | 36 | x | 1 | = | 36
| !! | 1 | x | 1 | x | 1 | x | 90 | x | 1 | = | 90
[11 empty] | = | 1275.5
[6 empty] | 1276 |  | 2206.6 |  | %sft |  |  | 28156.216
8 | Cement plaster 3/8" thick upto 12" heigh 1:4. (S.No: 11 a /P.51)
|  | Qnty Same Item No: (7) | [8 empty] | = | 1276
[11 empty] | = | 1276
[6 empty] | 1276 |  | 2197.52 |  | %sft |  |  | 28040.3552
9 | S/F in position iron steel grill 1/4" x 3/4" size flat including approved design and painting three coats weight not to be less than 3.7lb sq:ft finished grill. (S.No: 26 P.92)
| 7 C/R S/w | 1 | x | 1 | x | 2 | x | 5.25 | x | 6.75 | = | 70.875
| !! F/s | 1 | x | 1 | x | 7 | x | 5.67 | x | 6.75 | = | 267.9075
| !! | 1 | x | 1 | x | 3 | x | 5.67 | x | 7.83 | = | 133.1883
|  | 1 | x | 1 | x | 6 | x | 6 | x | 6.75 | = | 243
[11 empty] | = | 714.9708
[6 empty] | 262 |  | 180.5 |  | P.Sft |  |  | 47291
10 | Providing & fixing cement paving blocks Providing & fixing cement paving blocks flooring having size of 197x97x60 (mm) of city / quddra / cobble shape with pigmented having strength b/w 5000 psi to 8500 psi I/c filling the joints with hill sand and laying in specified manner/ pattern and design etc: complete. (S.No: 72-P/48)
| F/s 4 C/R | 1 | x | 1 | x | 1 | x | 26.75 | x | 36 | = | 963
[11 empty] | = | 963
[6 empty] | 963 |  | 223.97 |  | P.Sft |  |  | 215683.11
11 | Providing & fixing cement paving blocks flooring having size of 197x97x60 (mm) of city / quddra / cobble shape with natural colours, having strength b/w 5000 psi to 8500 psi I/c filling the joints with hill sand and laying in specified manner / pattern and desing etc. (S.No: 71-P/48)
| F/s 4 C/R | 1 | x | 1 | x | 1 | x | 95 | x | 55 | = | 5225
[11 empty] | = | 5225
[6 empty] | 5225 |  | 199.77 |  | P.Sft |  |  | 1043798.25
12 | Coloured cement tiles (8"x8"x3/4" of approved dark shade laid flat in 1:2 white cement mortar over a bed of 3/4" thick lime mortar 1:2. (S.No: 42 /P44)
| i/s gate off set | 1 | x | 1 | x | (30.00+10.00)/2 |  |  | x | 10 | = | 150
[11 empty] | = | 150
[6 empty] | 200 |  | 10964.99 |  | %.sft |  |  | 21929.98
13 | White wash one coat. (S.No: 26 a /P.53).
| i/s C/wall | 1 | x | 1 | x | 1 | x | 219.75 | x | 2 | = | 439.5
| !! | 1 | x | 1 | x | 1 | x | 135.25 | x | 2 | = | 270.5
[11 empty] | = | 710
[6 empty] | 711 |  | 416.63 |  | %sft |  |  | 2962.2393
14 | Colour washing two coats .(S.No: 25-b P/53)
| i/s C/wall | 1 | x | 1 | x | 1 | x | 219.75 | x | 4 | = | 879
| !! | 1 | x | 1 | x | 1 | x | 135.25 | x | 4 | = | 541
[11 empty] | = | 1420
[6 empty] | 1420 |  | 859.9 |  | %Sft |  |  | 12210.58
15 | Primary coat of chalk under distempering.(S.No: 23 /P.53)
| o/s C/wall | 1 | x | 1 | x | 1 | x | 219.75 | x | 2 | = | 439.5
| !! | 1 | x | 1 | x | 1 | x | 135.25 | x | 2 | = | 270.5
710
[6 empty] | 711 |  | 442.75 |  | %sft |  |  | 3147.9525
16 | Distemper three coats. (S.No: 24 c /P.53)
|  | Qnty Same Item No: (15) | [8 empty] | = | 710
[11 empty] | = | 710
[6 empty] | 711 |  | 1079.65 |  | %Sft |  |  | 7676.3115
17 | Distempering Two coats.(S.No: 24 /P.53)
| o/s C/wall | 1 | x | 1 | x | 1 | x | 219.75 | x | 4 | = | 879
| !! | 1 | x | 1 | x | 1 | x | 135.25 | x | 4 | = | 541
[11 empty] | = | 1420
[6 empty] | 1420 |  | 1043.9 |  | %sft |  |  | 14823.38
[12 empty] | Total | 1909888.4915
__________% Above / Below on the Rates of CSR. | [9 empty] | Amount to be added / deducted on
basis of premium quoted Total (b)
Civil Work Rs._________________ Rs.(+)__________________ =Rs._________________
Difference Rs._________________Rs.(+)__________________ =Rs.__________________
Non-S Item Rs._________________Rs.(+)__________________= Rs._________________
Grand Total Rs
Total In Words _________________________________________________________________________________
| Contractor | [9 empty] | Executive Engineer
Education Works Division
Jamshoro