## Estimate
Schedule B
NAME OF WORK:- |  | PROVISION OF MISSING FACILITIES OF ADDITIONAL CLASS ROOMS / BOUNDARY WALLS / LAV BLOCKS & REHABILITATION TO VARIOUS PRIMARY SCHOOLS TALUKA SEHWAN (2016-17) @ GBPS SYED PEERAL SHAH BHAN
S# | DESCRIPTION | QUANTITY |  |  |  |  | RATE |  |  | UNIT |  |  | AMOUNT
1 | Excavation in foundation of building, bridges & other structures I/c degbelling, dressing, refilling around structure with excavated earth watering & ramming lead up to 5 feet. (b) In ordinary soil. (S.INo:18(b)/P-4)
| 2 C/R F. 1 |  | 1 | x | 6 | x | 7 | x | 6 | x | 4 | .= | 1008
| =F. 2 |  | 1 | x | 2 | x | 8 | x | 7 | x | 4 | .= | 448
| =F. 3 |  | 1 | x | 2 | x | 9 | x | 8 | x | 4 | .= | 576
| =F. 4 |  | 1 | x | 2 | x | 10.5 | x | 9.5 | x | 4 | .= | 798
| =H/Wall |  | 1 | x | 2 | x | 9.5 | x | 2 | x | 2 | .= | 76
| =H/Wall |  | 1 | x | 2 | x | 9 | x | 2 | x | 2 | .= | 72
| =V/Wall |  | 1 | x | 2 | x | 7.25 | x | 2 | x | 2 | .= | 58
| =V/Wall |  | 1 | x | 1 | x | 5.25 | x | 2 | x | 2 | .= | 21
| Veranad V/Wall |  | 1 | x | 5 | x | 0.5 | x | 0.25 | x | 2 | .= | 1
[11 empty] | Total |  | 3058
|  | 3058 |  |  | Cft | @ | 3176.25 |  |  |  | % 0Cft |  |  | Rs: | 9713
2 | Cement concrete brick or stone ballast 1-½" to 2" gauge. (S.I.# 04/P-17)
Ratio 1:5:10
| 2 C/R F. 1 |  | 1 | x | 6 | x | 7 | x | 6 | x | 0.75 | .= | 189
| =F. 2 |  | 1 | x | 2 | x | 8 | x | 7 | x | 0.75 | .= | 84
| =F. 3 |  | 1 | x | 2 | x | 9 | x | 8 | x | 0.75 | .= | 108
| =F. 4 |  | 1 | x | 2 | x | 10.5 | x | 9.5 | x | 0.75 | .= | 150
| =H/Wall |  | 1 | x | 2 | x | 9.5 | x | 2 | x | 0.75 | .= | 29
| =H/Wall |  | 1 | x | 2 | x | 9 | x | 2 | x | 0.75 | .= | 27
| =V/Wall |  | 1 | x | 2 | x | 7.25 | x | 2 | x | 0.75 | .= | 22
| =V/Wall |  | 1 | x | 1 | x | 5.25 | x | 2 | x | 0.75 | .= | 8
| Main Gate Footing |  | 1 | x | 2 | x | 5 | x | 5 | x | 0.75 | .= | 38
| C/R |  | 1 | x | 2 | x | 17.62 | x | 13.62 | x | 0.37 | .= | 178
| Veranda |  | 1 | x | 1 | x | 36.37 | x | 5.62 | x | 0.37 | .= | 76
| Front Side Steps |  | 1 | x | 1 | x | 10 | x | 5 | x | 0.5 | .= | 25
[11 empty] | Total |  | 934
|  | 934 |  |  | Cft |  | 8694.95 |  |  |  | % Cft |  |  | Rs: | 81211
Total
A-Ratio 1:4:8
|  | 0 |  |  | Cft | @ | 9416.28 |  |  |  | % Cft |  |  | Rs: | 0
3 | Pacca brick work in foundation and plinth in cement sand mortar 1:6
| C/R H/Wall |  | 1 | x | 4 | x | 16.67 | x | 1.125 | x | 4.25 | .= | 319
| =V/Wall |  | 1 | x | 3 | x | 13.62 | x | 1.125 | x | 4.25 | .= | 195
| Veranad H/Wall |  | 1 | x | 6 | x | 6.62 | x | 1.125 | x | 4.5 | .= | 201
| =V/Wall |  | 1 | x | 2 | x | 5.75 | x | 1.13 | x | 4.5 | .= | 58
| C/R Steps |  | 1 | x | 1 | x | 8 | x | 4 | x | 0.5 | .= | 16
| C/R Steps |  | 1 | x | 1 | x | 8 | x | 3 | x | 0.5 | .= | 12
| C/R Steps |  | 1 | x | 1 | x | 8 | x | 2 | x | 0.5 | .= | 8
[11 empty] | Total |  | 809
|  | 811 |  |  | Cft | @ | 11948.36 |  |  |  | % Cft |  |  | Rs: | 96901
4 | Reinforced Cement Concrete work including all labour and material except the cost of steel reinforcement and its labour for bending and binding which will be paid separately. This rate also includes all kinds of forms moulds: lifting shuttering curing rendering and finishing the exposed surface (a) R.C.work in roof slab, beams, columns, rafts,lintels and other structural members laid in situ or precast laid in position complete in all respect.Ratio 1:2:4. (S.I.# 6-a/P-18)
A
| 2 C/R F. 1 |  | 1 | x | 6 | x | 6 | x | 5 | x | 1.25 | .= | 225
| =F. 2 |  | 1 | x | 2 | x | 7 | x | 6 | x | 1.5 | .= | 126
| =F. 3 |  | 1 | x | 2 | x | 8 | x | 7 | x | 1.5 | .= | 168
| =F. 4 |  | 1 | x | 2 | x | 9.5 | x | 8.5 | x | 1.5 | .= | 242
| = PC I |  | 1 | x | 6 | x | 1.13 | x | 1.75 | x | 4.25 | .= | 50
| Ver PC-II |  | 1 | x | 6 | x | 1.13 | x | 1.13 | x | 4.5 | .= | 34
| P.Beam 2 C/R H/W |  | 1 | x | 3 | x | 38.63 | x | 1.13 | x | 1.5 | .= | 196
| C/R V/Wall |  | 1 | x | 3 | x | 13.63 | x | 1.13 | x | 1.5 | .= | 69
| Veranda V/Wall |  | 1 | x | 2 | x | 5.63 | x | 1.13 | x | 1.5 | .= | 19
[11 empty] | Total A |  | 1129
B
| Lintel D/W |  | 1 | x | 8 | x | 6 | x | 0.75 | x | 0.75 | .= | 27
| Window Shade |  | 1 | x | 4 | x | 5 | x | 1.5 | x | 0.25 | .= | 8
| = Latak |  | 4 | x | 2 | x | 1.5 | x | 0.5 | x | 0.25 | .= | 2
| Veranda Arch F/S |  | 1 | x | 1 | x | 38.5 | x | 0.75 | x | 4 | .= | 116
| Veranda Arch Side |  | 1 | x | 1 | x | 8 | x | 0.75 | x | 4 | .= | 24
| G.F BeamC/R H/W |  | 1 | x | 2 | x | 38.25 | x | 0.75 | x | 2 | .= | 115
| =V/W |  | 1 | x | 3 | x | 14 | x | 0.75 | x | 2 | .= | 63
| Veranda V/W |  | 1 | x | 1 | x | 6 | x | 0.75 | x | 2 | .= | 9
| 2 C/R Slab |  | 1 | x | 1 | x | 41.25 | x | 25.25 | x | 0.54 | .= | 562
| Stair Chowki |  | 1 | x | 1 | x | 4 | x | 1.5 | x | 4 | .= | 24
| First Flight |  | 1 | x | 1 | x | 9 | x | 3 | x | 0.5 | .= | 14
| 2nd Flight |  | 1 | x | 1 | x | 7 | x | 3 | x | 0.5 | .= | 11
| landing |  | 1 | x | 1 | x | 7.5 | x | 4 | x | 0.5 | .= | 15
[11 empty] | Total B |  | 990
[11 empty] | Total A+B+C |  | 2119
Deduction
| Ver Arch |  | 1 | x | 5 | x | 5 | x | 0.75 | x | 0.75 | .= | 14
| Ver Arch |  | 0.5 | x | 5 | x | 5 | x | 0.75 | x | 1.25 | .= | 12
| Ver Side Arch |  | 1 | x | 1 | x | 4.5 | x | 0.75 | x | 0.75 | .= | 3
| Ver Side Arch |  | 0.5 | x | 1 | x | 4.5 | x | 0.75 | x | 1.25 | .= | 2
| Ver Slab |  | 1 | x | 1 | x | 36.75 | x | 6 | x | 0.04 | .= | 9
| Ver Slab |  | 1 | x | 1 | x | 36.75 | x | 6 | x | 0.04 | .= | 9
[11 empty] | Total | .= | 49
Net Quantity:-
|  |  | 2119 |  |  | (-) | 49 | .= | 2070
|  | 2029 |  |  | Cft | @ | 337 |  |  |  | P.Cft |  |  | Rs: | 683773
5 | Fabrication of mild steel reinforcement for cement concrete including cutting, bending, laying in position making joints and fastenings including cost of binding wire (also removal of rust from bars.) (S.I.# 7/P-20)
Tor Bar.
| total Qty of R C C |  | x | 5.5
112
|  | 2029 | x | 5.5 |  | .= | 99.6384 |  | Cwt
112
|  | 99.383 | Cwt |  |  | @ | 5001.7 |  |  |  | P.Cwt |  |  | Rs: | 497083.9511
6 | Filling watering and remainng earth in floor with surplus earth from foundation lead upto one chain and lift upto 5 ft
| 1/3 Qty same as Item No. 1 | [5 empty] | 3058 | x | 0.33333 |  |  |  | 1019.3333
[11 empty] | Total |  | 1019.3333
|  | 2039 |  |  | Cft | @ | 1512.5 |  |  |  | % 0Cft |  |  | Rs: | 3084
7 | Filling watering and remainng earth in floor with new earth from foundation lead upto one chain and lift upto 5 ft
| C/R Bed |  | 1 | x | 2 | x | 17.63 | x | 13.63 | x | 3.37 | .= | 1620
| Ver Bed |  | 1 | x | 1 | x | 36.38 | x | 5.63 | x | 3.37 | .= | 690
[11 empty] | Total |  | 2310
Deduction
| Qty same as Item No. 6 | [10 empty] | .= | 1019.3333
[11 empty] | Total | .= | 1019.3333
Net Quantity:-
|  |  | 2310 |  |  | (-) | 1019.3333 | .= | 1290.6667
|  | 271 |  |  | Cft | @ | 3630 |  |  |  | % 0Cft |  |  | Rs: | 984
Cement concrete brick or stone ballast 1-½" to 2" gauge. 1:5:10 (S.I.# 04/P-17)
| Gate Ramp |  | 1 | x | 2 | x | 8.5 | x | 1.5 | x | 0.5 | .= | 13
| F/S Path |  | 1 | x | 1 | x | 85 | x | 1.5 | x | 0.5 | .= | 64
| PP Wall |  | 1 | x | 1 | x | 29.5 | x | 1.5 | x | 0.5 | .= | 22
| PP Wall |  | 1 | x | 1 | x | 30.5 | x | 1.5 | x | 0.5 | .= | 23
| Gate ramp bed |  | 1 | x | 1 | x | 9.5 | x | 8 | x | 0.33 | .= | 25
| Path bed |  | 1 | x | 1 | x | 56.75 | x | 27.87 | x | 0.33 | .= | 522
| to gate |  | 1 | x | 1 | x | 27 | x | 23.25 | x | 0.33 | .= | 207
| PP |  | 1 | x | 1 | x | 29.5 | x | 2.25 | x | 0.33 | .= | 22
| PP |  | 1 | x | 2 | x | 28.25 | x | 2.25 | x | 0.33 | .= | 42
| Backside |  | 1 | x | 1 | x | 22.62 | x | 4.5 | x | 0.33 | .= | 34
Total
|  | 0 |  |  | Cft | @ | 8694.95 |  |  |  | % Cft |  |  | Rs: | 0
8 | Supplying and Filling Sand under floor and pluging in to wall.
| C/R Bed |  | 1 | x | 2 | x | 17.63 | x | 13.63 | x | 0.5 | .= | 240
| Ver Bed |  | 1 | x | 1 | x | 36.38 | x | 5.63 | x | 0.5 | .= | 102
[11 empty] | Total |  | 342
|  | 342 |  |  | Cft | @ | 1141.25 |  |  |  | %Cft |  |  | Rs: | 3903
Filling watering and remainng earth under floor with new earth (Excavated from out side) lead upto one chain and lift upto 5 ft
| Courtyard |  | 1 | x | 1 | x | 85 | x | 114.5 | x | 1.125 | .= | 10949
Total
Deduction
| Main Building |  | 1 | x | 1 | x | 31.75 | x | 27.75 | x | 1.125 | .= | 991
| = |  | 1 | x | 1 | x | 22.62 | x | 23.75 | x | 1.125 | .= | 604
| Lav |  | 1 | x | 1 | x | 9.87 | x | 5.125 | x | 1.125 | .= | 57
[11 empty] | Total | .=
Net Quantity:-
|  |  | 0 |  |  | (-) | 0 | .= | 0 |  | Cft
|  | 0 |  |  | Cft | @ | 3630 |  |  |  | % 0Cft |  |  | Rs: | 0
Dismantling cement concrete plain 1:2:4 (S.I.NO:19(c)/P-10)
| C/R Roof |  | 1 | x | 1 | x | 45.25 | x | 25.25 | x | 0.42 | .= | 480
| Beam |  | 1 | x | 1 | x | 45.25 | x | 0.75 | x | 1.5 | .= | 51
| Veranda Lintel |  | 1 | x | 1 | x | 42.25 | x | 0.75 | x | 1 | .= | 32
| Veranda Lintel |  | 1 | x | 2 | x | 6 | x | 0.75 | x | 1 | .= | 9
| Gate Piller |  | 1 | x | 2 | x | 1.5 | x | 1.5 | x | 7 | .= | 32
Total
|  | 0 |  |  | Cft | @ | 3327.5 |  |  |  | % Cft |  |  | Rs: | 0
9 | Pacca brick work in ground floor in cement sand mortar 1:6
| C/R H/Wall |  | 2 | x | 2 | x | 16.88 | x | 0.75 | x | 10 | .= | 506
| V/W |  | 1 | x | 3 | x | 14 | x | 0.75 | x | 10 | .= | 315
| Ver V/W |  | 1 | x | 1 | x | 6 | x | 0.75 | x | 10 | .= | 45
| Ver D/W |  | 1 | x | 4 | x | 6.5 | x | 0.75 | x | 3 | .= | 59
| Side D/W |  | 1 | x | 1 | x | 6 | x | 0.75 | x | 3 | .= | 14
[11 empty] | Total |  | 939
Deduction
| Door |  | 1 | x | 2 | x | 4 | x | 0.75 | x | 7 | .= | 42
| Window |  | 1 | x | 6 | x | 4 | x | 0.75 | x | 4 | .= | 72
| Lintel D/W |  | 1 | x | 8 | x | 6 | x | 0.75 | x | 0.75 | .= | 27
[11 empty] | Total | .= | 141
Net Quantity:-
|  |  | 939 |  |  | (-) | 141 | .= | 798
|  | 798 |  |  | Cft | @ | 12674.36 |  |  |  | %Cft |  |  | Rs: | 101141
10 | Cement plaster 1/2" thick, ratio 1:6 upto 20' height.(S.I.# 13/P-52)
| 2 C/R I/S |  | 2 | x | 2 | ( | 18 | .+ | 14 | ) | 12 | .= | 1536
| Ver I/S |  | 1 | x | 2 | ( | 36.75 | .+ | 6 | ) | 12 | .= | 1026
| Ver F/S |  | 1 | x | 1 | x | 38.25 | x | 12 |  |  | .= | 459
| Sides |  | 1 | x | 2 | x | 8 | x | 12 |  |  | .= | 192
| Plinth O/S |  | 1 | x | 2 | ( | 38.63 | .+ | 22.63 | ) | 4 | .= | 490
[11 empty] | Total |  | 3703
Deduction
| Door |  | 1 | x | 2 | x | 4 | x | 7 | x |  | .= | 56
| Window |  | 1 | x | 4 | x | 4 | x | 4 | x |  | .= | 64
| Veranda Opening |  | 1 | x | 1 | x | 6.5 | x | 7 | x |  | .= | 46
| Veranda Opening |  | 1 | x | 4 | x | 6.5 | x | 4 | x |  | .= | 104
[11 empty] | Total | .= | 270
Net Quantity:-
|  |  | 3703 |  |  | (-) | 270 | .= | 3433 |  | sft
|  | 3433 | Sft |  |  | @ | 2206.6 |  |  |  | % Sft |  |  | RS: | 75753
11 | Cement plaster 3/8" thick, ratio 1:4 upto 20' height.(S.I.# 13/P-52)
| Qty Same as ItemNo. (12) | [10 empty] | .= | 3433
[11 empty] | Total |  | 3433
|  | 3433 | Sft |  |  | @ | 2197.52 |  |  |  | % Sft |  |  | Rs: | 75441
12 | P/F G.I fram chowkats size 7''x2'' or 4''x3'' for doors and window using 20 gauge G.I Sheet i/c welded hinger and fixing at site with necessary hold fasts i/c all carriage tools and plants used etc.
A Door
| Door |  | 1 | x | 2 | x | 18 |  |  |  |  | .= | 36
[11 empty] | Total |  | 36
|  | 36 | Rft |  |  | @ | 228.9 |  |  |  | P.Rft |  |  | Rs: | 8240
B Window
| = |  | 6 | x | 8 | x | 4 |  |  |  |  | .= | 192
[11 empty] | Total |  | 192
|  | 192 | Rft |  |  | @ | 240.5 |  |  |  | P.Rft |  |  | Rs: | 46176
13 | Providing and fixing iron / steel grill of 1/4"x3/4" size iron of approved etc fixed in position i/c holds fasts to be less than 3.lbs/ Square foot finished grill. (S.I.No. 26/P.92)
| C/R Window |  | 6 | x | 3 | x | 1.08 | x | 3.67 |  |  | .= | 71
[11 empty] | Total |  | 71
|  | 71 |  |  | Sft | @ | 180.5 |  |  |  | P.Sft |  |  | Rs: | 12816
14 | First class deodar wood wrought, joinery in doors and windows joinery in fixed in position i/c chowkats hold fasts 3/4''
| C/R Door |  | 1 | x | 2 | x | 4 | x | 7 |  |  | .= | 56
| Window |  | 1 | x | 6 | x | 4 | x | 4 |  |  | .= | 96
[11 empty] | Total |  | 152
|  | 152 |  |  |  | @ | 902.93 |  |  |  | P.Sft |  |  | Rs: | 137245
15 | Making Notice board made with cement (S.I No. 1 P.94)
| C/R |  | 1 | x | 2 | x | 8 | x | 4 |  |  | .= | 64
[11 empty] | Total |  | 64
|  | 64 | Sft |  |  | @ | 58.11 |  |  |  | P.Sft |  |  | Rs: | 3719.04
16 | Cement Pointing struck joints on wall Ratio 1:2
| C/R B/S |  | 1 | x | 2 | x | 16.88 | x | 10 |  |  | .= | 338
| Sides |  | 1 | x | 2 | x | 14 | x | 10 |  |  | .= | 280
| Ver V/w |  | 1 | x | 1 | x | 6 | x | 10 |  |  | .= | 60
[11 empty] | Total |  | 678
Deduction
| Window |  | 1 | x | 4 | x | 4 | x | 4 |  |  | .= | 64
| Lintel |  | 1 | x | 4 | x | 6 | x | 0.75 |  |  | .= | 18
[11 empty] | Total | .= | 82
Net Quantity:-
|  |  | 678 |  |  | (-) | 82 | .= | 596 |  | sft
|  | 596 | Sft |  |  | @ | 1287.44 |  |  |  | % Sft |  |  | Rs: | 7673
17 | Add: Extra labour rate for making cement plaster patta/bend around or opening a around the edges or roof slab Engineer Incharge.
| Window |  | 1 | x | 4 | x | 13 |  |  |  |  | .= | 52
| Plinth O/S |  | 1 | x | 2 | ( | 38.63 | .+ | 22.63 | ) |  | .= | 123
[11 empty] | Total |  | 175
|  | 175 | Rft |  |  | @ | 19.36 |  |  |  | P.Rft |  |  | Rs: | 3388
18 | Extra labour rate for making grooves of 1''x1/4 or 3/4'' x 1/2'' plastered surface with true edges both vertically and hoizontly with uniform depth and with groove base smoothly finished etc complete as per direction of Engineer Incharge
| Window |  | 1 | x | 4 | x | 13 |  |  |  |  | .= | 52
| Plinth O/S |  | 1 | x | 2 | ( | 38.63 | .+ | 22.63 | ) |  | .= | 123
[11 empty] | Total |  | 175
|  | 175 | Rft |  |  | @ | 7.71 |  |  |  | P.Rft |  |  | Rs: | 1349
19 | CC Plain i/c placing compting finishing and curing ratio 1:3:6
| C/R |  | 1 | x | 2 | x | 18 | x | 14 | x | 0.16 | .= | 81
| Veranda |  | 1 | x | 1 | x | 36.75 | x | 6 | x | 0.16 | .= | 35
| Ramp |  | 1 | x | 1 | x | 14 | x | 10 | x | 0.25 | .= | 35
[11 empty] | Total |  | 151
|  | 151 |  |  | Cft | @ | 12595 |  |  |  | % Cft |  |  | Rs: | 19018
20 | P/L Coloured cement tiles (Pattern 8''x8''x3/4'') of approved shade and pattern laid flat in 1:2 grey cement mortar over a bed of 3/4'' thick grey cement mortar 1;2
| C/R |  | 1 | x | 2 | x | 18 | x | 14 |  |  | .= | 504
[11 empty] | Total |  | 504
|  | 504 | Sft |  |  | @ | 10964.99 |  |  |  | %Sft |  |  | Rs: | 55263.5496
21 | Providing and fixing 3/8'' thick marble tiles of approved quality and colour and shade size 8"x4" /6''/4" in dado skirting and facing removal / tucking of existing plaster surface etc. over 1/2'' thick base of cement mortar 1:3 setting of tiles in sulry of white cement over mortar base i/c filling the joint and washing the tiles with white cement slury currint finishing cleaning and (1) for new work (S.No.68/P.48)
| C/R Dedo |  | 2 | x | 2 | ( | 18 | .+ | 14 | ) | 0.5 | .= | 64
| Ver Dedo |  | 1 | x | 2 | ( | 36.75 | .+ | 6 | ) | 0.5 | .= | 43
[11 empty] | Total |  | 107
|  | 43 | Sft |  |  | @ | 186.04 |  |  |  | P.Sft |  |  | Rs: | 7999.72
22 | Providing & Lying floor of Verona marble tiles of size 12”x12”x3/4” fine dressed on the surface without winding set in white cement laid over ¾” thick bed of 1:2 grey cement mortar setting the tiles with grey cement slurry, jointing and washing the tiles with slurry of white cement and pigment to match the colour of tiles, including curing, grinding, rubbing and chemical polishing etc complete i.c cutting tiles to proper profile. (R.A)
| Veranda |  | 1 | x | 1 | x | 36.75 | x | 6 |  |  | .= | 221
[11 empty] | Total |  | 221
|  | 221 | Sft |  |  | @ | 310.43 |  |  |  | P.Sft |  |  | Rs: | 68605.03
23 | Providing and laying Hala or pattern tiles glazed 6"x6"x1/2" on floor or wall facing in required pattern of Stile specification jointed in white cement and pigment over a base of 1:2 gray cement mortar 3/4" thick including washing and filling of joints with slurry of white cement and pigment in desired shape with finishing, cleaning and cost of waxpolish etc. S.No. 61/P47)
| Ver Piller |  | 1 | x | 6 | x | 0.67 | x | 12 |  |  | .= | 48
[11 empty] | Total |  | 48
|  | 48 |  |  | Sft | @ | 34520.31 |  |  |  | %Sft |  |  | Rs: | 16570
24 | Providing and laying 1'' thick topping cement concret (1:2:4) i/c surface finishing and dividing into panels (S.No.16 d/P.41)
2'' Thick
| Over Roof |  | 1 | x | 1 | x | 41.25 | x | 25.25 |  |  | .= | 1042
[11 empty] | Total |  | 1042
|  | 1042 | Sft |  |  | @ | 3275.5 |  |  |  | % Sft |  |  | Rs: | 34131
25 | Provinding and lying single per layer polythene sheet 0.13 mm thick for water proffing as per specification and insttruction of Engineer Incharge
| P.Beam H/Wall |  | 1 | x | 3 | x | 38.63 | x | 1.13 |  |  | .= | 131
| P.Beam V/Wall |  | 1 | x | 3 | x | 13.63 | x | 1.13 |  |  | .= | 46
| Ver V/Wall |  | 1 | x | 2 | x | 5.63 | x | 1.13 |  |  | .= | 13
[11 empty] | Total |  | 190
|  | 190 | Sft |  |  | @ | 10.7 |  |  |  | P.Sft |  |  | Rs: | 2033
26 | Bitumen coating to plastered or cement concrete surface (S.No. 9 P 71)
| P.Beam H/Wall |  | 1 | x | 3 | x | 38.63 | x | 1.13 |  |  | .= | 131
| P.Beam V/Wall |  | 1 | x | 3 | x | 13.63 | x | 1.13 |  |  | .= | 46
| Ver V/Wall |  | 1 | x | 2 | x | 5.63 | x | 1.13 |  |  | .= | 13
[11 empty] | Total |  | 190
|  | 190 | Sft |  |  | @ | 778.09 |  |  |  | %Sft |  |  | Rs: | 1478.371
27 | Primary coats of chalk under distemper.(S.No.23 /P.53)
| Qty Same as ItemNo. (10) | [10 empty] | .= | 3433
[11 empty] | Total |  | 3433
|  | 3433 | Sft |  |  | @ | 442.75 |  |  |  | % Sft |  |  | Rs: | 15200
28 | Distemper 03 coats.
| Same as Item No. (26) | [10 empty] | .= | 3433
[11 empty] | Total |  | 3433
|  | 3433 | Sft |  |  | @ | 1079.65 |  |  |  | % Sft |  |  | Rs: | 37064
29 | White wash three coats. (S.No. 26a/P.53)
| C/R Ceilling |  | 1 | x | 2 | x | 18 | x | 14 |  |  | .= | 504
| VerCeilling |  | 1 | x | 1 | x | 36.75 | x | 6 |  |  | .= | 221
[11 empty] | Total |  | 725
|  | 725 |  |  | Sft | @ | 829.95 |  |  |  | % Sft |  |  | Rs: | 6017
30 | Colour Wash 02 coats.
| Same as Item No. (15) | [10 empty] | .= | 596
[11 empty] | Total |  | 596 | Sft
|  | 596 | Sft |  |  | @ | 859.9 |  |  |  | % Sft |  |  | Rs: | 5125
31 | Preparing the surface and painting with weather coat i/c rubbing the surface with rubbing bricks / sand paper filling the viod with chalk/plaster of paris painting with weather coat of approved make new surface.
| Qty same Item No.(16x0.5) | [10 empty] | .= | 87.5
[11 empty] | Total |  | 87.5
|  | 87.5 |  |  | Sft | @ | 2567.95 |  |  |  | % Sft |  |  | Rs: | 2247
32 | Painting New surfaces, painting of Door & Window any type i/c edge.
| Qty Same as Item No.(13)x2 | [10 empty] | .= | 304
[11 empty] | Total |  | 304
|  | 304 | Sft |  |  | @ | 2116.41 |  |  |  | % Sft |  |  | Rs: | 6434
33 | Difference of S/R Cement.
| CC 1:4:8 |  |  |  | 1 | x | 0 | x | 9.6% |  |  |  | 0
| CC 1:5:10 |  |  |  | 1 | x | 934 | x | 7.8% |  |  |  | 73
| RCC 1:2:4 A |  |  |  | 1 | x | 1129 | x | 17.6% |  |  |  | 199
| CC Plain 1:2:4 |  |  |  | 1 | x | 151 | x | 17.6% |  |  |  | 27
| CC Plain 1:3:6 |  |  |  | 1 | x | 0 | x | 13% |  |  |  | 0
| Pacca B.W in Foundation |  |  |  | 1 | x | 811 | x | 3.44% |  |  |  | 28
| CC toping 1:2:4 3'' Thick |  |  |  | 1 | x | 0 | x | 4.4% |  |  |  | 0
| CC toping 2'' Thick |  |  |  | 1 | x | 0 | x | 3% |  |  |  | 0
| CC toping 1-1/2'' Thick |  |  |  | 1 | x | 0 | x | 2.2% |  |  |  | 0
[11 empty] | Total |  | 327
|  | 327 |  |  | No | @ | 40 |  |  |  | P.Bag |  |  | Rs: | 13080
Dismentling 2nd class roofing tiles
| C/R Roof |  | 1 | x | 1 | x | 31.375 | x | 27.375 |  |  | .= | 859
Total
|  | 0 |  |  | Sft | @ | 378.13 |  |  |  | % Sft |  |  | Rs: | 0
Dismentling Block Massonary work Ratio 1:3:6
| Gate Site C/Wall |  | 1 | x | 1 | x | 13 | x | 0.33 | x | 4 | .= | 17
Total
|  | 0 |  |  | Cft | @ | 1134.38 |  |  |  | % Cft |  |  | Rs: | 0
Dismentling rolled steel beam iron rails etc
| C/R G |  | 2 | x | 3 | x | 16 | x | 9 |  |  | .= | 864
| Veranda G |  | 1 | x | 4 | x | 8 | x | 6 |  |  | .= | 192
| CR T |  | 2 | x | 14 | x | 19 | x | 1.25 |  |  | .= | 665
| Veranda T |  | 1 | x | 5 | x | 30 | x | 1.25 |  |  | .= | 188
Total
|  |  | 0 |  |  | /112 |  | .= | 0
|  | 0 |  |  | Cwt | @ | 126.04 |  |  |  | P.Cwt |  |  | Rs: | 0
Dismantling cement concrete plain 1:3:6
| C/R |  | 1 | x | 1 | x | 20 | x | 14 | x | 0.17 | .= | 48
| Ver |  | 1 | x | 1 | x | 20 | x | 6 | x | 0.17 | .= | 20
| C/R |  | 1 | x | 2 | x | 14 | x | 18 | x | 0.17 | .= | 86
| Veranda |  | 1 | x | 1 | x | 19.5 | x | 6 | x | 0.17 | .= | 20
| Office |  | 1 | x | 1 | x | 8.5 | x | 6 | x | 0.17 | .= | 9
| Lav floor |  | 1 | x | 2 | x | 4 | x | 4 | x | 0.17 | .= | 5
| Lav Over roof |  | 1 | x | 1 | x | 12.25 | x | 7.5 | x | 0.125 | .= | 11
| C/R roof |  | 1 | x | 1 | x | 25.25 | x | 26.375 | x | 0.125 | .= | 83
Total
|  | 0 |  |  | Cft | @ | 1306.8 |  |  |  | % Cft |  |  | Rs: | 0
Removing cement or lime plaster. (S.I.NO:53/P-13)
| 2 C/R I/S |  | 2 | x | 2 | ( | 14 | .+ | 18 | ) | 7 | .= | 896
| Plinth C/R O/S |  | 1 | x | 2 | ( | 31.37 | .+ | 27.37 | ) | 9.5 | .= | 1116
| C/Wall Plinth |  | 1 | x | 1 | x | 248 | .+ | 2 |  |  | .= | 496
| I/S C/Wall |  | 1 | x | 1 | x | 235 | .+ | 4 |  |  | .= | 940
| Piller |  | 42 | x | 2 | x | 0.375 | x | 4 |  |  | .= | 126
| Lav |  | 2 | x | 2 | ( | 4 | .+ | 4 | ) | 8 | .= | 256
| F/S |  | 1 | x | 1 | x | 10.25 | x | 8 |  |  | .= | 82
| S/Wall |  | 1 | x | 2 | x | 5.5 | x | 8 |  |  | .= | 88
| O/S Water Tank |  | 1 | x | 2 | x | 5 | x | 3 |  |  | .= | 30
| Bottom Wall |  | 1 | x | 3 | x | 5 | x | 2.5 |  |  | .= | 38
| C/R roof Ceilling |  | 1 | x | 1 | x | 20 | x | 14 |  |  | .= | 280
| Veranda = |  | 1 | x | 1 | x | 20 | x | 6 |  |  | .= | 120
Tota
| Allowed 70% | 0 |  |  | Sft | @ | 121 |  |  |  | % Sft |  |  | Rs: | 0
Suppplying Girder at the site of work (SOM Item 140/P.72)
| C/R |  | 1 | x | 2 | x | 15 | x | 11 |  |  | .= | 330
| Veranda Girder |  | 1 | x | 3 | x | 8 | x | 8 |  |  | .= | 192
|  | 0 | /112 |  | 0 | [5 empty] | Total
|  | 0 | cwt |  |  | @ | 3850 |  |  |  | P.Cwt |  |  | Rs: | 0
Suppplying T-Iron at the site of work (SOM Item 141/P.72)
| C/R |  | 2 | x | 7 | x | 19 | x | 2.24 |  |  | .= | 596
| Office Ver T-Iron |  | 1 | x | 3 | x | 30 | x | 2.24 |  |  | .= | 202
|  | 0 | /112 |  | 0 | [5 empty] | Total
|  | 0 | cwt |  |  | @ | 3570 |  |  |  | P.Cwt |  |  | Rs: | 0
Erection of rolled Steel beam (S.No.6/P.90)
| Qty Same as ItemNo. (20+21) | [10 empty] | .= | 0
| Qty Same as ItemNo. (4) | [10 empty] | .= | 0
Total
|  | 0 | cwt |  |  | @ | 186.34 |  |  |  | P.Cwt |  |  | Rs: | 0
2nd class tiles roofing consisting of 4'' earth and 1'' mud plaster with gobri leeping over 1/2'' thick cement plaster 1:6 with 34 lbs of hot bitumen coating snad blinded provided over 2 layer of tiles 12''x6''x2'' laid in 1:6 cement mortor i/c 1:2 cement pointing under nearth of tiles complete i/c curing etc (S.No.2/P.32)
| C/R |  | 1 | x | 1 | x | 31.375 | x | 27.375 |  |  | .= | 859
Total
|  | 0 | Sft |  |  | @ | 7607.25 |  |  |  | % Sft |  |  | Rs: | 0
Lime Neru Plaster 1:2 with fine finish of neru plaster mixed with 10% of cement
| Roof |  | 1 | x | 1 | x | 29.87 | x | 25.87 |  |  | .= | 773
Total
|  | 0 | Sft |  |  | @ | 1428.35 |  |  |  | % Sft |  |  | Rs: | 0
Khuras on roof 2'x2'x6'' (S.No.18/P.35)
| Over Roof |  | 1 | x | 4 | [6 empty] | .= | 4
Total
|  | 0 | No |  |  | @ | 1428.35 |  |  |  | P.No |  |  | Rs: | 0
Bottom, Khuras of brick masonary in cement mortor (1:6) 4'x2xx4 1/2 over 3'' cc 1:1:8
| Over Roof |  | 1 | x | 4 | [6 empty] | .= | 4
Total
|  | 0 | No |  |  | @ | 649.83 |  |  |  | P.No |  |  | Rs: | 0
Laying floor of approved colored galazed tiles 1/4'' thick laid in white cement 1:2 over 3/4'' thick cement mortar 1:2 (S.No.25 / P.43)
| Lav |  | 1 | x | 2 | x | 4 | x | 4 |  |  | .= | 32
Total
|  | 0 | Sft |  |  | @ | 27747.06 |  |  |  | %Sft |  |  | Rs: | 0
Glazed tiles dedo 1/4'' thicks laid in pigment over 1:2 cement sand mortar 3/4'' thick i/c finishing (S.No.38 / P.45)
| Gen Lav |  | 1 | x | 2 | ( | 4 | .+ | 4 | ) | 4 | .= | 64
Total
|  | 0 | Sft |  |  | @ | 28299.3 |  |  |  | %Sft |  |  | Rs: | 0
Providing and laying Hala or pattern tiles glazed 6"x6"x1/2" on floor or wall facing in required pattern of Stile specification jointed in white cement and pigment over a base of 1:2 gray cement mortar 3/4" thick including washing and filling of joints with slurry of white cement and pigment in desired shape with finishing, cleaning and cost of waxpolish etc. S.No. 62/P47)
| Ver Piller |  | 1 | x | 6 | x | 0.5 | x | 12 |  |  | .= | 36
Total
|  | 0 | Sft |  |  | @ | 47651.56 |  |  |  | %Sft |  |  | Rs: | 0
P/L Procelene tiles glazed and polished 16"x16" x 5/16" on floor or wall facing in required colour and pattern in white cement and pigment over a base of 1:2 grey cement mortar 3/4" thick including washing and filling of joints with slutty of white cement and pigment in desired shape with finishing, cleaning and coat of wax polish etc. complete i/c cutting tiles to proper profile (R.A)
| Veranda |  | 1 | x | 1 | x | 40.75 | x | 7 |  |  | .= | 285
| Ver dedo |  | 1 | x | 2 | ( | 40.75 | .+ | 7 | ) | 0.67 | .= | 64
Total
|  | 0 | Sft |  |  | @ | 263.21 |  |  |  | P.Sft |  |  | Rs: | 0
Applying floating coat of Hi Bond (Universal) as bond coat as an adhesive link between old & fresh concrete or plaster as directed by engineer incharge
| C/R Ceilling |  | 1 | x | 1 | x | 20 | x | 14 |  |  | .= | 280
| Veranda |  | 1 | x | 1 | x | 20 | x | 6 |  |  | .= | 120
Total
|  | 0 | Sft |  |  | @ | 1029.05 |  |  |  | %Sft |  |  | Rs: | 0
Two Coat of bitumen laid hot using 34 lbs for % Sft Over Roof and blinded with sand at one Cft Per %Sft
| Over Roof |  | 1 | x | 1 | x | 25.25 | x | 26.37 |  |  | .= | 666
| Lav |  | 1 | x | 1 | x | 12.25 | x | 7.25 |  |  | .= | 89
Total
|  | 0 | Sft |  |  | @ | 1887.4 |  |  |  | %Sft |  |  | Rs: | 0
Cement plaster 3/4" thick, ratio 1:4 upto 20' height.(S.I.# /P-52)
| Qty Same as ItemNo. (40) | [10 empty] | .= | 0
Total
|  | 0 | Sft |  |  | @ | 3015.76 |  |  |  | % Sft |  |  | Rs: | 0
3'' Thick
| F/S Path |  | 1 | x | 1 | x | 56.75 | x | 28.62 |  |  | .= | 1624
| to gate |  | 1 | x | 1 | x | 27 | x | 23.25 |  |  | .= | 628
Total
|  | 0 | Sft |  |  | @ | 4411.82 |  |  |  | % Sft |  |  | Rs: | 0
White washing 02 coats.
| C/R |  | 1 | x | 2 | x | 20 | x | 16 |  |  | .= | 640
| Veranda |  | 1 | x | 1 | x | 40.75 | x | 7 |  |  | .= | 285
Total
|  | 0 | Sft |  |  | @ | 425.84 |  |  |  | % Sft |  |  | Rs: | 0
Distemper 02 coats. (S.I.# 24/P-59)
| C/R |  | 1 | x | 2 | ( | 20 | .+ | 14 | ) | 11 | .= | 748
| Veranda |  | 1 | x | 2 | ( | 20 | .+ | 6 | ) | 11 | .= | 572
| F/S |  | 1 | x | 1 | x | 22.25 | x | 12 |  |  | .= | 267
| S/Wall |  | 1 | x | 2 | x | 8.5 | x | 12 |  |  | .= | 204
Total
Deduction
| Door |  | 1 | x | 1 | x | 4 | x | 7 | x |  | .= | 28
| Ver Opening |  | 1 | x | 3 | x | 5.67 | x | 8 | x |  | .= | 136
| Window |  | 1 | x | 1 | x | 4 | x | 4 | x |  | .= | 16
[11 empty] | Total | .=
Net Quantity:-
|  |  | 0 |  |  | (-) | 0 | .= | 0 |  | sft
|  | 0 | Sft |  |  | @ | 1043.9 |  |  |  | % Sft |  |  | Rs: | 0
Painting OLD surfaces, painting of Door & Window any type i/c edge.
| C/R Door |  | 1 | x | 2 | x | 4 | x | 7 |  |  | .= | 56
| Window |  | 2 | x | 3 | x | 4 | x | 4 |  |  | .= | 96
[11 empty] | Total |  |  | Sft
|  | 0 | Sft |  |  | @ | 1160.06 |  |  |  | % Sft |  |  | Rs: | 0
Painting old surfaces Gurad Bars , Gates, Iron Bars, gratings, railings, including standard baraces etc and similar open works ( 2 coat) S.I No. 4P69)
| Main Gate |  | 1 | x | 2 | x | 8 | x | 6 |  |  | .= | 96
| C/R G |  | 2 | x | 2 | x | 14 | x | 2.33 |  |  | .= | 130
| Ver G |  | 1 | x | 3 | x | 6 | x | 1.75 |  |  | .= | 32
| C/R T-Iron |  | 2 | x | 7 | x | 18 | x | 0.17 |  |  | .= | 43
| Ver T |  | 1 | x | 3 | x | 28 | x | 0.17 |  |  | .= | 14
[11 empty] | Total |  |  | Sft
|  | 0 | Sft |  |  | @ | 674.6 |  |  |  | % Sft |  |  | Rs: | 0
Bitumen coating to plastered or cement concrete surface (S.No. 9 P 71)
| C/Wall Plinth |  | 1 | x | 2 | x | 250 | x | 2.5 |  |  | .= | 1250
Total
|  | 0 | Sft |  |  | @ | 778.09 |  |  |  | %Sft |  |  | Rs: | 0
Providing & Lying floor of Verona marble tiles of size 48”x12”x3/4” fine dressed on the surface without winding set in white cement laid over ¾” thick bed of 1:2 grey cement mortar setting the tiles with grey cement slurry, jointing and washing the tiles with slurry of white cement and pigment to match the colour of tiles, including curing, grinding, rubbing and chemical polishing etc complete i.c cutting tiles to proper profile.(R.A)
| Staircase |  | 1 | x | 20 | x | 3 | x | 1 |  |  | .= | 60
Total
|  | 0 | Sft |  |  | @ | 395 |  |  |  | P.Sft |  |  | Rs: | 0
Scraping Distemper or oil bound Distemper.
| Ground Floor C/R |  | 1 | x | 2 | ( | 30 | .+ | 19.92 | ) | 11 | .= | 1098
| = |  | 1 | x | 2 | ( | 24 | .+ | 19.92 | ) | 11 | .= | 966
| Clerk Office |  | 1 | x | 2 | ( | 12 | .+ | 11.75 | ) | 11 | .= | 523
| Veranda |  | 1 | x | 2 | ( | 64.58 | .+ | 6.92 | ) | 11 | .= | 1573
| HM |  | 1 | x | 2 | ( | 13.92 | .+ | 19.92 | ) | 11 | .= | 744
| HM Veranda |  | 1 | x | 2 | x | 12.83 | x | 11 |  |  | .= | 282
| Veranda F/S |  | 1 | x | 1 | ( | 12.92 | .+ | 49.92 | ) | 23 | .= | 1445
| H M Lav |  | 1 | x | 2 | x | 6.92 | x | 8 |  |  | .= | 111
| F.Floor C/R |  | 1 | x | 2 | ( | 23.92 | .+ | 19.83 | ) | 10.75 | .= | 941
| S/Hall |  | 1 | x | 2 | ( | 30 | .+ | 19.83 | ) | 10.75 | .= | 1071
| Veranda |  | 1 | x | 2 | ( | 55.83 | .+ | 6.92 | ) | 10.75 | .= | 1349
Total
Deduction
| . C/R Door |  | 1 | x | 6 | x | 4 | x | 6.75 |  |  | .= | 162
| Window |  | 1 | x | 6 | x | 4 | x | 4 |  |  | .= | 96
| Lav Door |  | 1 | x | 2 | x | 2.5 | x | 6.75 |  |  | .= | 34
| Notice Board |  | 1 | x | 4 | x | 8 | x | 4 |  |  | .= | 128
| Veranda Opening |  | 1 | x | 3 | x | 7.5 | x | 7 |  |  | .= | 158
| = |  | 1 | x | 1 | ( | 7.5+6.92 | .+ | 5.75 | ) | 4.25 | .= | 86
| Veranda Piller |  | 1 | x | 6 | x | 0.75 | x | 23 |  |  | .= | 104
| = |  | 1 | x | 2 | x | 0.75 | x | 18.25 |  |  | .= | 27
[11 empty] | Total | .=
Net Quantity:-
|  |  | 0 |  |  | (-) | 0 | .= | 0 |  | sft
| Allowed 50% | 0 |  |  | Sft | @ | 226.88 |  |  |  | % Sft |  |  | Rs: | 0
Scraping White Wash or Colour Wash.
| C/R Ceilling |  | 1 | x | 1 | x | 30 | x | 19.92 |  |  | .= | 598
| = |  | 1 | x | 1 | x | 24 | x | 19.92 |  |  | .= | 478
| Beam |  | 3 | x | 2 | x | 19.92 | x | 2 |  |  | .= | 239
| H M Office |  | 1 | x | 1 | x | 13.92 | x | 19.92 |  |  | .= | 277
| Clerk Office |  | 1 | x | 1 | x | 12 | x | 11.75 |  |  | .= | 141
| Office Ver |  | 1 | x | 1 | x | 12.83 | x | 6.92 |  |  | .= | 89
| C/R Veranda |  | 1 | x | 1 | x | 84.83 | x | 6.92 |  |  | .= | 587
| F.Floor C/R |  | 1 | x | 1 | x | 23.92 | x | 19.83 |  |  | .= | 474
| S/Hall |  | 1 | x | 1 | x | 30 | x | 19.83 |  |  | .= | 595
| Veranda |  | 1 | x | 1 | x | 55.83 | x | 6.92 |  |  | .= | 386
| Chhaja |  | 1 | x | 1 | ( | 59.58 | .+ | 24.58 | ) | 2 | .= | 168
Total
Deduction
| Stair Opening |  | 1 | x | 1 | x | 12.75 | x | 7.75 |  |  | .= | 99
[11 empty] | Total | .=
Net Quantity:-
|  |  | 0 |  |  | (-) | 0 | .= | 0 |  | sft
| Allowed 50% | 0 |  |  | Sft | @ | 75.63 |  |  |  | % Sft |  |  | Rs: | 0
Scraping Distemper or oil bound Distemper.
| Hall |  | 1 | x | 2 | ( | 29.75 | .+ | 19.83 | ) | 11 | .= | 1091
| C/R |  | 3 | x | 2 | ( | 23.75 | .+ | 19.83 | ) | 11 | .= | 2876
| Ver |  | 1 | x | 2 | ( | 105 | .+ | 6.83 | ) | 11 | .= | 2460
| = |  | 1 | x | 2 | ( | 26.25 | .+ | 6.83 | ) | 11 | .= | 728
| Tower |  | 1 | x | 2 | ( | 11.58 | .+ | 7 | ) | 7.75 | .= | 288
| Office |  | 1 | x | 2 | ( | 11.83 | .+ | 11.83 | ) | 11 | .= | 521
Total
Deduction
| C/R Door |  | 1 | x | 6 | x | 4 | x | 7 |  |  | .= | 168
| Window |  | 1 | x | 5 | x | 4 | x | 4 |  |  | .= | 80
| = |  | 1 | x | 2 | x | 3 | x | 4 |  |  | .= | 24
[11 empty] | Total | .=
Net Quantity:-
|  |  | 0 |  |  | (-) | 0 | .= | 0 |  | sft
| Allowed 50% | 0 |  |  | Sft | @ | 226.88 |  |  |  | % Sft |  |  | Rs: | 0
Dismantling glazed or encaustic tiles etc.
| C/R |  | 1 | x | 5 | x | 20 | x | 16 |  |  | .= | 1600
| Veranda |  | 1 | x | 1 | x | 56 | x | 5.75 |  |  | .= | 322
| = |  | 1 | x | 1 | x | 24.5 | x | 6 |  |  | .= | 147
| Office |  | 1 | x | 1 | x | 15.17 | x | 9.83 |  |  | .= | 149
Total
|  | 0 |  |  | Sft | @ | 786.5 |  |  |  | % Sft |  |  | Rs: | 0
CC Plain i/c placing compting finishing and curing ratio 1:2:4
| Qty Same as Item No.01x0.33 | [10 empty] | .= | 528
Total
|  | 0 |  |  | Cft | @ | 14429.25 |  |  |  | % Cft |  |  | Rs: | 0
Preparing the surface and painting with weather coat of approved to old weather coat surface (S.I No 39/P-56) (2Coat)
| O/S |  | 1 | x | 2 | ( | 78.5 | .+ | 42.25 | ) | 11.5 | .= | 2777
Total
Deduction
| C/R Window |  | 1 | x | 11 | x | 4 | x | 4 |  |  | .= | 176
| Veranda Opening |  | 1 | x | 5 | x | 7.5 | x | 7.75 |  |  | .= | 291
| Veranda Opening |  | 1 | x | 4 | x | 5.5 | x | 8.5 |  |  | .= | 187
| Veranda Opening |  | 1 | x | 1 | x | 7.5 | x | 8.5 |  |  | .= | 64
[11 empty] | Total | .=
Net Quantity:-
|  |  | 0 |  |  | (-) | 0 | .= | 0 |  | sft
|  | 0 |  |  | Sft | @ | 1498.58 |  |  |  | % Sft |  |  | Rs: | 0
Cement Pointing struck joints on wall Ratio 1:2
| C/Wall |  | 1 | x | 1 | x | 100 | x | 4.58 |  |  | .= | 458
Total
|  | 0 | Sft |  |  | @ | 1287.44 |  |  |  | % Sft |  |  | Rs: | 0
Preparing surface and painting guard bars gates of iron bars i/c standards braces etc and similar open work
| Qty Same as ItemNo. (14)x2 | [10 empty] | .= | #REF!
Total
|  | 0 |  |  | Sft | @ | 1270.83 |  |  |  | % Sft |  |  | Rs: | 0
Preparing surface and painting guard bars gates of iron bars i/c standards braces etc and similar open work
| Qty Same as ItemNo. (13)x2 | [10 empty] | .= | #REF!
Total
|  | 0 |  |  | Sft | @ | 1270.83 |  |  |  | % Sft |  |  | Rs: | 0
Random rubble masonary (uncoursed) (a) dry masonary (S.No: 1-a P-27)
Pavalion Building
| Long wall Footings |  | 1 | x | 2 | x | 90 | x | 10 | x | 0.67 | .= | 1206
Total
|  | 0 |  |  | Cft | @ | 13051.5 |  |  |  | % Cft |  |  | Rs: | 0
Dry rammed bricks or stone ballast 1- 1/2 to 2'' guage
| Cricket Pitch |  | 1 | x | 1 | x | 66 | x | 12 | x | 1 | .= | 792
Total
|  | 0 |  |  | Cft | @ | 3327.5 |  |  |  | % Cft |  |  | Rs: | 0
Provinding and lying single per layer polythene sheet 0.13 mm thick for water proffing as per specification and insttruction of Engineer Incharge
| P.Beam L/Wall |  | 1 | x | 2 | x | 81.75 | x | 0.75 |  |  | .= | 123
| P.Beam S/Wall |  | 1 | x | 7 | x | 16 | x | 0.75 |  |  | .= | 84
Total
|  | 0 | Sft |  |  | @ | 10.7 |  |  |  | P.Sft |  |  | Rs: | 0
[13 empty] | Total Except SR Cement |  | 2126779.6617
[13 empty] | N.S.I |  | 68605.03
[13 empty] | S/R Cement |  | 13080
[13 empty] | S.Item |  | 2058174.6317
__________% Above / Below on the Rates of CSR. | [10 empty] | Amount to be added / deducted on
basis of premium quoted Total (b)
Civil Work Rs._________________ Rs.(+)__________________ =Rs._________________
Difference Rs._________________Rs.(+)__________________ =Rs.__________________
Non-S Item Rs._________________Rs.(+)__________________= Rs._________________
Grand Total Rs
Total In Words _________________________________________________________________________________
| Contractor | [11 empty] | Executive Engineer
Education Works Division
Jamshoro