## Estimate
Schedule B
NAME OF WORK:- |  | RENOVATION / REHABILITATION & RECONSTRUCTION TO EXISTING PRIMARY @ GBPS RAMZAN BROHI TALUKA SEHWAN 2016-17
S# | DESCRIPTION | QUANTITY |  |  |  |  | RATE |  |  | UNIT |  |  | AMOUNT
1 | Dismentling R.CC reinforcement saparating reinforcement
| C/Wall P.Beam |  | 1 | x | 1 | x | 250 | x | 0.75 | x | 0.75 | .= | 141
| Lav Slab |  | 1 | x | 1 | x | 12.25 | x | 8.5 | x | 0.37 | .= | 39
| Lintel |  | 1 | x | 1 | x | 10.25 | x | 0.75 | x | 0.75 | .= | 6
| P.Beam |  | 1 | x | 2 | x | 10.625 | x | 1.125 | x | 0.7 | .= | 17
| = |  | 1 | x | 3 | x | 4.625 | x | 1.125 | x | 0.7 | .= | 11
[11 empty] | Total |  | 214
|  | 214 |  |  | Cft | @ | 5445 |  |  |  | % Cft |  |  | Rs: | 11652
2 | Dismantling cement concrete plain 1:3:6
| C/R |  | 1 | x | 2 | x | 20 | x | 16 | x | 0.17 | .= | 109
| Veranda |  | 1 | x | 1 | x | 40.75 | x | 7 | x | 0.17 | .= | 48
| Over Roof |  | 1 | x | 1 | x | 45.25 | x | 28.25 | x | 0.125 | .= | 160
[11 empty] | Total |  | 317
|  | 317 |  |  | Cft | @ | 1306.8 |  |  |  | % Cft |  |  | Rs: | 4143
3 | Dismentling brick work in lime cement mortar
| Lav L/W |  | 1 | x | 2 | x | 10.25 | x | 0.75 | x | 8 | .= | 123
| S/Wall |  | 1 | x | 3 | x | 5 | x | 0.75 | x | 8 | .= | 90
| C/Wall |  | 1 | x | 1 | x | 250 | x | 0.37 | x | 5 | .= | 463
| Piller |  | 1 | x | 50 | x | 0.75 | x | 0.37 | x | 5 | .= | 69
[11 empty] | Total |  | 745
Deduction
| Lav Door |  | 1 | x | 2 | x | 2.5 | x | 0.75 | x | 7 | .= | 26
| Ventilator |  | 1 | x | 2 | x | 3 | x | 0.75 | x | 1 | .= | 5
[11 empty] | Total | .= | 31
Net Quantity:-
|  |  | 745 |  |  | (-) | 31 | .= | 714
|  | 714 |  |  | Cft | @ | 1285.63 |  |  |  | % Cft |  |  | Rs: | 9179
Dismantling cement concrete plain 1:2:4 (S.I.NO:19(c)/P-10)
| C/R Roof |  | 1 | x | 1 | x | 45.25 | x | 25.25 | x | 0.42 | .= | 480
| Beam |  | 1 | x | 1 | x | 45.25 | x | 0.75 | x | 1.5 | .= | 51
| Veranda Lintel |  | 1 | x | 1 | x | 42.25 | x | 0.75 | x | 1 | .= | 32
| Veranda Lintel |  | 1 | x | 2 | x | 6 | x | 0.75 | x | 1 | .= | 9
| Gate Piller |  | 1 | x | 2 | x | 1.5 | x | 1.5 | x | 7 | .= | 32
Total
|  | 0 |  |  | Cft | @ | 3327.5 |  |  |  | % Cft |  |  | Rs: | 0
4 | Removing cement or lime plaster. (S.I.NO:53/P-13)
| Building Plinth |  | 1 | x | 2 | ( | 42.62 | .+ | 25.62 | ) | 2 | .= | 273
| Veranda |  | 1 | x | 2 | ( | 36.75 | .+ | 7 | ) | 10 | .= | 875
| Office |  | 1 | x | 2 | ( | 8 | .+ | 7 | ) | 12 | .= | 360
| Outside Building |  | 1 | x | 2 | x | 23.25 | x | 22.5 |  |  | .= | 1046
| Outside Building |  | 1 | x | 2 | x | 38.25 | x | 11 |  |  | .= | 842
[11 empty] | Tota |  | 3396
Deduction
| C/R Door |  | 1 | x | 2 | x | 4 | x | 7 |  |  | .= | 56
| Window |  | 1 | x | 6 | x | 4 | x | 4 |  |  | .= | 96
| Veranda Opening |  | 1 | x | 3 | x | 8 | x | 8 |  |  | .= | 192
| Veranda Opening |  | 1 | x | 1 | x | 7 | x | 8 |  |  | .= | 56
[11 empty] | Total | .= | 400
Net Quantity:-
|  |  | 3396 |  |  | (-) | 400 | .= | 2996
|  | 2996 |  |  | Sft | @ | 121 |  |  |  | % Sft |  |  | Rs: | 3625
5 | Excavation in foundation of building, bridges & other structures I/c degbelling, dressing, refilling around structure with excavated earth watering & ramming lead up to 5 feet. (b) In ordinary soil. (S.INo:18(b)/P-4)
| Plinth Protection |  | 1 | x | 1 | x | 80 | x | 1 | x | 1 | .= | 80
| Walkway |  | 1 | x | 2 | x | 30 | x | 1 | x | 1 | .= | 60
| = |  | 1 | x | 1 | x | 12.5 | x | 1 | x | 1 | .= | 13
| = |  | 1 | x | 1 | x | 40 | x | 1 | x | 1 | .= | 40
[11 empty] | Total |  | 193 | Cft
|  | 193 |  |  | Cft | @ | 3176.25 |  |  |  | % 0 Cft |  |  | Rs: | 613
6 | Cement concrete brick or stone ballast 1-½" to 2" gauge. 1:5:10 (S.I.# 04/P-17)
| Plinth Protection |  | 1 | x | 1 | x | 80 | x | 1 | x | 1 | .= | 80
| Walkway |  | 1 | x | 2 | x | 30 | x | 1 | x | 1 | .= | 60
| = |  | 1 | x | 1 | x | 12.5 | x | 1 | x | 1 | .= | 13
| = |  | 1 | x | 1 | x | 40 | x | 1 | x | 1 | .= | 40
| P.P Bed |  | 1 | x | 1 | x | 160 | x | 2.25 | x | 0.33 | .= | 119
| Walkway bed |  | 1 | x | 1 | x | 30 | x | 10.5 | x | 0.33 | .= | 104
| = |  | 1 | x | 1 | x | 64.5 | x | 10.5 | x | 0.33 | .= | 223
| Lav |  | 1 | x | 2 | x | 3.625 | x | 4.625 | x | 0.33 | .= | 11
[11 empty] | Total |  | 650
|  | 650 |  |  | Cft | @ | 8694.95 |  |  |  | % Cft |  |  | Rs: | 56517
7 | Pacca brick work in foundation and plinth in cement sand mortar 1:6
| Plinth Protection |  | 1 | x | 1 | x | 80 | x | 0.75 | x | 2 | .= | 120
| Walkway |  | 1 | x | 2 | x | 30 | x | 0.75 | x | 2 | .= | 90
| = |  | 1 | x | 1 | x | 12.5 | x | 0.75 | x | 2 | .= | 19
| = |  | 1 | x | 1 | x | 40 | x | 0.75 | x | 2 | .= | 60
| C/Wall Raised |  | 1 | x | 1 | x | 250 | x | 0.75 | x | 1 | .= | 188
| Lav |  | 1 | x | 2 | x | 10.625 | x | 1.125 | x | 1 | .= | 24
| Lav S/W |  | 1 | x | 3 | x | 4.625 | x | 1.125 | x | 1 | .= | 16
[11 empty] | Total |  | 517
|  | 517 |  |  | Cft | @ | 11948.36 |  |  |  | % Cft |  |  | Rs: | 61773
8 | Reinforced Cement Concrete work including all labour and material except the cost of steel reinforcement and its labour for bending and binding which will be paid separately. This rate also includes all kinds of forms moulds: lifting shuttering curing rendering and finishing the exposed surface (a) R.C.work in roof slab, beams, columns, rafts,lintels and other structural members laid in situ or precast laid in position complete in all respect.Ratio 1:2:4. (S.I.# 6-a/P-18)
A
| Lav P.Beam |  | 1 | x | 2 | x | 10.625 | x | 1.125 | x | 0.7 | .= | 17
| = |  | 1 | x | 3 | x | 4.625 | x | 1.125 | x | 0.7 | .= | 11
| C/Wall P.Beam |  | 1 | x | 1 | x | 250 | x | 0.75 | x | 0.75 | .= | 141
| B | [9 empty] | Total A |  | 169
| Lav Slab |  | 1 | x | 1 | x | 12.25 | x | 8.5 | x | 0.37 | .= | 39
| Lintel |  | 1 | x | 1 | x | 10.25 | x | 0.75 | x | 0.75 | .= | 6
[11 empty] | Total B |  | 45
[11 empty] | Total A+B |  | 214
|  | 214 |  |  | Cft | @ | 337 |  |  |  | P.Cft |  |  | Rs: | 72118
9 | Fabrication of mild steel reinforcement for cement concrete including cutting, bending, laying in position making joints and fastenings including cost of binding wire (also removal of rust from bars.) (S.I.# 7/P-20)
Tor Bar.
| total Qty of R C C |  | x | 5.5
112
|  | 214 | x | 5.5 |  | .= | 10.5089 |  | Cwt
112
|  | 10.5089 | Cwt |  |  | @ | 5001.7 |  |  |  | P.Cwt |  |  | Rs: | 52562.508
10 | Pacca brick work in ground floor in cement sand mortar 1:6
| Lav Long Wall |  | 1 | x | 2 | x | 10.25 | x | 0.75 | x | 8 | .= | 123
| S/Wall |  | 1 | x | 3 | x | 5 | x | 0.75 | x | 8 | .= | 90
[11 empty] | Total |  | 213
Deduction
| Lav |  | 1 | x | 2 | x | 2.5 | x | 0.75 | x | 7 | .= | 26
| Lav Lintel |  | 1 | x | 1 | x | 10.25 | x | 0.75 | x | 0.75 | .= | 6
| Ventilator |  | 1 | x | 2 | x | 2 | x | 0.75 | x | 1.5 | .= | 5
[11 empty] | Total | .= | 37
Net Quantity:-
|  |  | 213 |  |  | (-) | 37 | .= | 176 |  | Cft
|  | 176 |  |  | Cft | @ | 12674.36 |  |  |  | %Cft |  |  | Rs: | 22307
11 | Filling watering and remainng earth under floor with new earth (Excavated from out side) lead upto one chain and lift upto 5 ft
| Courtyard |  | 1 | x | 1 | x | 70 | x | 70 | x | 1.125 | .= | 5513
[11 empty] | Total |  | 5513
Deduction
| Main Building |  | 1 | x | 1 | x | 42.625 | x | 25.625 | x | 1.125 | .= | 1229
| Lav |  | 1 | x | 1 | x | 10.62 | x | 5.87 | x | 1.125 | .= | 70
[11 empty] | Total | .= | 1299
Net Quantity:-
|  |  | 5513 |  |  | (-) | 1299 | .= | 4214 |  | Cft
|  | 4214 |  |  | Cft | @ | 3630 |  |  |  | % 0Cft |  |  | Rs: | 15297
12 | Supplying andFilling Sand under floor and pluging in to wall.
| Lav Bed |  | 1 | x | 2 | x | 3.625 | x | 4.625 | x | 0.62 | .= | 21
[11 empty] | Total |  | 21
|  | 21 |  |  | Cft | @ | 1141.25 |  |  |  | %Cft |  |  | Rs: | 240
13 | Pacca brick work in other than building in cement sand mortar 1:6
| C/Wall |  | 1 | x | 1 | x | 250 | x | 0.375 | x | 4 | .= | 375
| Piller |  | 1 | x | 50 | x | 0.75 | x | 0.37 | x | 4 | .= | 56
[11 empty] | Total |  | 431
|  | 431 |  |  | Cft | @ | 12346.65 |  |  |  | %Cft |  |  | Rs: | 53214
14 | Cement plaster 1/2" thick, ratio 1:6 upto 20' height.(S.I.# 13/P-52)
| C/R Plinth |  | 1 | x | 2 | ( | 42.62 | .+ | 25.62 | ) | 2 | .= | 273
| Lav |  | 2 | x | 2 | ( | 4 | .+ | 5 | ) | 8 | .= | 288
| F/S Lav |  | 1 | x | 1 | x | 10.25 | x | 8 |  |  | .= | 82
| Lav Plinth |  | 1 | x | 2 | ( | 10.62 | .+ | 6.87 | ) | 2 | .= | 70
| C/Wall Plinth |  | 1 | x | 2 | x | 250 | x | 2 |  |  | .= | 1000
| C/wall |  | 1 | x | 1 | x | 250 | x | 4 |  |  | .= | 1000
| Piller |  | 50 | x | 2 | x | 0.37 | x | 4 |  |  | .= | 148
| Walkway |  | 1 | x | 2 | x | 30 | x | 1.5 |  |  | .= | 90
| Walkway |  | 1 | x | 1 | x | 12.5 | x | 1.5 |  |  | .= | 19
| Walkway |  | 1 | x | 1 | x | 40 | x | 1.5 |  |  | .= | 60
[11 empty] | Total |  | 3030
|  | 3030 | Sft |  |  | @ | 2206.6 |  |  |  | % Sft |  |  | RS: | 66860
15 | Cement plaster 3/8" thick, ratio 1:4 upto 20' height.(S.I.# 13/P-52)
| Qty Same as ItemNo. (14) | [10 empty] | .= | 3030
[11 empty] | Total |  | 3030
|  | 3030 | Sft |  |  | @ | 2197.52 |  |  |  | % Sft |  |  | Rs: | 66585
16 | Cement Pointing struck joints on wall Ratio 1:2
| C/Wall |  | 1 | x | 1 | x | 250 | x | 3.5 |  |  | .= | 875
| Lav |  | 1 | x | 1 | x | 9.25 | x | 7.5 |  |  | .= | 69
| Sides |  | 1 | x | 2 | x | 5.5 | x | 7.5 |  |  | .= | 83
[11 empty] | Total |  | 1027
|  | 1027 | Sft |  |  | @ | 1287.44 |  |  |  | % Sft |  |  | Rs: | 13222
17 | Making Notice board made with cement (S.I No. 1 P.94)
| C/R |  | 1 | x | 1 | x | 8 | x | 4 |  |  | .= | 32
[11 empty] | Total |  | 32
|  | 32 | Sft |  |  | @ | 58.11 |  |  |  | P.Sft |  |  | Rs: | 1859.52
18 | P/F G.I fram chowkats size 7''x2'' or 4''x3'' for doors and window using 20 gauge G.I Sheet i/c welded hinger and fixing at site with necessary hold fasts i/c all carriage tools and plants used etc.
A Door
| C/R |  | 1 | x | 2 | x | 18 |  |  |  |  | .= | 36
| Lav Door |  | 1 | x | 2 | x | 16.5 |  |  |  |  | .= | 33
[11 empty] | Total |  | 69
|  | 69 | Rft |  |  | @ | 228.9 |  |  |  | P.Rft |  |  | Rs: | 15794
B Window
| = |  | 6 | x | 6 | x | 4 |  |  |  |  | .= | 144
| = |  | 6 | x | 2 | x | 4 |  |  |  |  | .= | 48
[11 empty] | Total |  | 192
|  | 192 | Rft |  |  | @ | 240.5 |  |  |  | P.Rft |  |  | Rs: | 46176
19 | Providing and fixing iron / steel grill of 1/4"x3/4" size iron of approved etc fixed in position i/c holds fasts to be less than 3.lbs/ Square foot finished grill. (S.I.No. 26/P.92)
| Window Grill |  | 6 | x | 3 | x | 1.125 | x | 3.67 |  |  | .= | 74
| Lav Ventilator |  | 1 | x | 2 | x | 2 | x | 1.5 |  |  | .= | 6
[11 empty] | Total |  | 80
|  | 80 |  |  | Sft | @ | 180.5 |  |  |  | P.Sft |  |  | Rs: | 14440
20 | Making & Fixing grated door with 1/16'' thick sheeting i/c angle iron frame 2''x2'' 3/8'' square bars 4'' center to center with locking arrangement.
| Main Gate |  | 1 | x | 1 | x | 3 | x | 6 |  |  | .= | 18
[11 empty] | Total |  | 18 | Sft
|  | 18 | Sft |  |  | @ | 726.72 |  |  |  | P.Sft |  |  | Rs: | 13081
21 | First class deodar wood wrought, joinery in doors and windows joinery in fixed in position i/c chowkats hold fasts 3/4''
| C/R Door |  | 1 | x | 2 | x | 4 | x | 7 |  |  | .= | 56
| Window |  | 1 | x | 6 | x | 4 | x | 4 |  |  | .= | 96
| Lav Door |  | 1 | x | 2 | x | 2.5 | x | 7 |  |  | .= | 35
[11 empty] | Total |  | 187
|  | 187 |  |  |  | @ | 902.93 |  |  |  | P.Sft |  |  | Rs: | 168848
22 | Add: Extra labour rate for making cement plaster patta/bend around or opening a around the edges or roof slab Engineer Incharge.
| C.Wall |  | 1 | x | 2 | x | 250 | x |  |  |  | .= | 500
[11 empty] | Total |  | 500
|  | 500 | Rft |  |  | @ | 19.36 |  |  |  | P.Rft |  |  | Rs: | 9680
23 | Extra labour rate for making grooves of 1''x1/4 or 3/4'' x 1/2'' plastered surface with true edges both vertically and hoizontly with uniform depth and with groove base smoothly finished etc complete as per direction of Engineer Incharge
| Over Roof PP Wall |  | 2 | x | 2 | ( | 42.62 | .+ | 25.62 | ) |  | .= | 273
[11 empty] | Total |  | 273
|  | 273 | Rft |  |  | @ | 7.71 |  |  |  | P.Rft |  |  | Rs: | 2105
24 | Providing and laying Hala or pattern tiles glazed 6"x6"x1/2" on floor or wall facing in required pattern of Stile specification jointed in white cement and pigment over a base of 1:2 gray cement mortar 3/4" thick including washing and filling of joints with slurry of white cement and pigment in desired shape with finishing, cleaning and cost of waxpolish etc. S.No. 61/P47)
| Gate Piller |  | 1 | x | 2 | x | 0.67 | x | 8 |  |  | .= | 11
[11 empty] | Total |  | 11
|  | 11 |  |  | Sft | @ | 34520.31 |  |  |  | %Sft |  |  | Rs: | 3797
25 | Laying floor of approved colored galazed tiles 1/4'' thick laid in white cement 1:2 over 3/4'' thick cement mortar 1:2 (S.No.25 / P.43)
| Lav |  | 1 | x | 2 | x | 4 | x | 5 |  |  | .= | 40
[11 empty] | Total |  | 40
|  | 40 | Sft |  |  | @ | 27747.06 |  |  |  | %Sft |  |  | Rs: | 11098.824
26 | Glazed tiles dedo 1/4'' thicks laid in pigment over 1:2 cement sand mortar 3/4'' thick i/c finishing (S.No.38 / P.45)
| Gen Lav |  | 2 | x | 2 | ( | 4 | .+ | 5 | ) | 4 | .= | 144
[11 empty] | Total |  | 144
|  | 144 | Sft |  |  | @ | 28299.3 |  |  |  | %Sft |  |  | Rs: | 40750.992
27 | Providing and laying Hala or pattern tiles glazed 6"x6"x1/2" on floor or wall facing in required pattern of Stile specification jointed in white cement and pigment over a base of 1:2 gray cement mortar 3/4" thick including washing and filling of joints with slurry of white cement and pigment in desired shape with finishing, cleaning and cost of waxpolish etc. S.No. 62/P47)
| F/S Piller |  | 1 | x | 7 | x | 0.5 | x | 11 |  |  | .= | 39
[11 empty] | Total |  | 39
|  | 39 | Sft |  |  | @ | 47651.56 |  |  |  | %Sft |  |  | Rs: | 18584.1084
28 | Supplying and Fixing calligraphic (6x6)x1/4'' size in required color and design of tile specification base of 1:2 grey cement mortor 3/4'' above and i/c washing and filling of joints with solem white cement and pigment desired shape with finishing cleaning and cost of wax polish etc complete (R.A)
| Gate Piller |  | 1 | x | 32 | [6 empty] | .= | 32
[11 empty] | Total |  | 32
|  | 32 |  |  | No | @ | 222 |  |  |  | P.No |  |  | Rs: | 7104
29 | P/L Coloured cement tiles (Pattern 8''x8''x3/4'') of approved shade and pattern laid flat in 1:2 grey cement mortar over a bed of 3/4'' thick grey cement mortar 1;2
| C/R |  | 1 | x | 2 | x | 20 | x | 16 |  |  | .= | 640
| C/R dedo |  | 2 | x | 2 | ( | 20 | .+ | 16 | ) | 0.67 | .= | 96
[11 empty] | Total |  | 736
|  | 736 | Sft |  |  | @ | 10962.34 |  |  |  | %Sft |  |  | Rs: | 80682.8224
30 | P/L Procelene tiles glazed and polished 16"x16" x 5/16" on floor or wall facing in required colour and pattern in white cement and pigment over a base of 1:2 grey cement mortar 3/4" thick including washing and filling of joints with slutty of white cement and pigment in desired shape with finishing, cleaning and coat of wax polish etc. complete i/c cutting tiles to proper profile (R.A)
| Veranda |  | 1 | x | 1 | x | 40.75 | x | 7 |  |  | .= | 285
| Ver dedo |  | 1 | x | 2 | ( | 40.75 | .+ | 7 | ) | 0.67 | .= | 64
[11 empty] | Total |  | 349
|  |  | Sft |  |  | @ | 263.21 |  |  |  | P.Sft |  |  | Rs: | 0
31 | Providing and laying 1'' thick topping cement concret (1:2:4) i/c surface finishing and dividing into panels (S.No.16 d/P.41)
2'' Thick
| PP |  | 1 | x | 1 | x | 160 | x | 3 |  |  | .= | 480
| Over Roof |  | 1 | x | 1 | x | 45.25 | x | 28.25 |  |  | .= | 1278
[11 empty] | Total |  | 1758
|  | 1758 | Sft |  |  | @ | 3275.5 |  |  |  | % Sft |  |  | Rs: | 57583
3'' Thick
| Walkway |  | 1 | x | 1 | x | 30 | x | 12 |  |  | .= | 360
| Walkway |  | 1 | x | 1 | x | 64.5 | x | 12 |  |  | .= | 774
[11 empty] | Total |  | 1134
|  | 1134 | Sft |  |  | @ | 4411.82 |  |  |  | % Sft |  |  | Rs: | 50030
1-1/2'' Thick
| Lav Slab |  | 1 | x | 1 | x | 12.25 | x | 8.5 |  |  | .= | 104
[11 empty] | Total |  | 104
|  | 104 | Sft |  |  | @ | 2548.29 |  |  |  | % Sft |  |  | Rs: | 2650
32 | Providing & Lying floor of Verona marble tiles of size 12”x12”x3/4” fine dressed on the surface without winding set in white cement laid over ¾” thick bed of 1:2 grey cement mortar setting the tiles with grey cement slurry, jointing and washing the tiles with slurry of white cement and pigment to match the colour of tiles, including curing, grinding, rubbing and chemical polishing etc complete i.c cutting tiles to proper profile. (R.A)
| Steps |  | 1 | x | 1 | x | 10 | x | 5 |  |  | .= | 50
[11 empty] | Total |  | 50
|  | 383 | Sft |  |  | @ | 310.43 |  |  |  | P.Sft |  |  | Rs: | 118894.69
33 | White wash One coats.
| C/Wall |  | 1 | x | 1 | x | 250 | x | 4 |  |  | .= | 1000
| Piller |  | 50 | x | 2 | x | 0.37 | x | 4 |  |  | .= | 148
[11 empty] | Total |  | 1148
|  | 1148 |  |  | Sft | @ | 416.63 |  |  |  | % Sft |  |  | Rs: | 4783
34 | Colour Wash 02 coats.
| Same as Item No. (16) | [10 empty] | .= | 1027
| Same as Item No. (33) | [10 empty] | .= | 1148
[11 empty] | Total |  | 2175 | Sft
|  | 2195 | Sft |  |  | @ | 859.9 |  |  |  | % Sft |  |  | Rs: | 18875
35 | White washing 02 coats.
| C/R |  | 1 | x | 2 | x | 20 | x | 16 |  |  | .= | 640
| Veranda |  | 1 | x | 1 | x | 40.75 | x | 7 |  |  | .= | 285
[11 empty] | Total |  | 925
|  | 925 | Sft |  |  | @ | 425.84 |  |  |  | % Sft |  |  | Rs: | 3939
36 | White wash three coats. (S.No. 26a/P.53)
| Lav |  | 1 | x | 2 | x | 4 | x | 5 |  |  | .= | 40
| Chhajja |  | 1 | x | 2 | ( | 12.25 | + | 6.5 | )x | 1 | .= | 38
[11 empty] | Total |  | 78
|  | 78 |  |  | Sft | @ | 829.95 |  |  |  | % Sft |  |  | Rs: | 647
37 | Primary coats of chalk under distemper.(S.No.23 /P.53)
| Lav |  | 2 | x | 2 | ( | 4 | .+ | 5 | ) | 4 | .= | 144
| F/S |  | 1 | x | 1 | x | 10.25 | x | 8 |  |  | .= | 82
[11 empty] | Total |  | 226
|  | 226 | Sft |  |  | @ | 442.75 |  |  |  | % Sft |  |  | Rs: | 1001
38 | Distemper 03 coats.
| Same as Item No. (37) | [10 empty] | .= | 226
[11 empty] | Total |  | 226
|  | 226 | Sft |  |  | @ | 1079.65 |  |  |  | % Sft |  |  | Rs: | 2440
39 | Painting New surfaces, painting of Door & Window any type i/c edge.
| Qty Same as Item No.(21)x2 | [10 empty] | .= | 374
[11 empty] | Total |  | 374
|  | 374 | Sft |  |  | @ | 2116.41 |  |  |  | % Sft |  |  | Rs: | 7915
40 | Preparing New surface and painting guard bars gates of iron bars i/c standards braces etc and similar open work
| Main Gate |  | 1 | x | 2 | x | 3 | x | 6 |  |  | .= | 36
[11 empty] | Total |  | 36
|  | 36 | Sft |  |  | @ | 1270.83 |  |  |  | % Sft |  |  | Rs: | 457
41 | Preparing the surface and painting with weather coat i/c rubbing the surface with rubbing bricks / sand paper filling the viod with chalk/plaster of paris painting with weather coat of approved make new surface.
| F/S |  | 1 | x | 7 | x | 0.75 | x | 11 |  |  | .= | 58
[11 empty] | Total |  | 58
|  | 58 |  |  | Sft | @ | 2567.95 |  |  |  | % Sft |  |  | Rs: | 1489
42 | Distemper 02 coats. (S.I.# 24/P-59)
| C/R |  | 2 | x | 2 | ( | 20 | .+ | 16 | ) | 12 | .= | 1728
| Veranda |  | 1 | x | 2 | ( | 40.75 | .+ | 7 | ) | 12 | .= | 1146
[11 empty] | Total |  | 2874 | Sft
Deduction
| Door |  | 1 | x | 2 | x | 4 | x | 7 | x |  | .= | 56
| Window |  | 1 | x | 2 | x | 4 | x | 4 | x |  | .= | 32
[11 empty] | Total | .= | 88
Net Quantity:-
|  |  | 2874 |  |  | (-) | 88 | .= | 2786 |  | sft
|  | 2786 | Sft |  |  | @ | 1043.9 |  |  |  | % Sft |  |  | Rs: | 29083
43 | Bitumen coating to plastered or cement concrete surface (S.No. 9 P 71)
| C/Wall Plinth |  | 1 | x | 2 | x | 250 | x | 2.5 |  |  | .= | 1250
[11 empty] | Total |  | 1250
|  | 1250 | Sft |  |  | @ | 778.09 |  |  |  | %Sft |  |  | Rs: | 9726.125
44 | Painting old surfaces Gurad Bars , Gates, Iron Bars, gratings, railings, including standard baraces etc and similar open works ( 2 coat) S.I No. 4P69)
| Main Gate |  | 1 | x | 2 | x | 8 | x | 6 |  |  | .= | 96
[11 empty] | Total |  | 96 | Sft
|  | 96 | Sft |  |  | @ | 674.6 |  |  |  | % Sft |  |  | Rs: | 648
45 | Difference of S/R Cement.
| CC 1:4:8 |  |  | 0 | 1 | x | 0 | x | 9.6% |  |  |  | 0
| CC 1:5:10 |  |  |  | 1 | x | 650 | x | 7.8% |  |  |  | 51
| RCC 1:2:4 A |  |  |  | 1 | x | 169 | x | 17.6% |  |  |  | 30
| CC Plain 1:2:4 |  |  |  | 1 | x | 0 | x | 17.6% |  |  |  | 0
| CC Plain 1:3:6 |  |  |  | 1 | x | 0 | x | 13% |  |  |  | 0
| Pacca B.W in Foundation |  |  |  | 1 | x | 517 | x | 3.44% |  |  |  | 18
| CC toping 1:2:4 3'' Thick |  |  |  | 1 | x | 0 | x | 4.4% |  |  |  | 0
| CC toping 2'' Thick |  |  |  | 1 | x | 0 | x | 3% |  |  |  | 0
| CC toping 1-1/2'' Thick |  |  |  | 1 | x | 0 | x | 2.2% |  |  |  | 0
[11 empty] | Total |  | 99
|  | 99 |  |  | No | @ | 40 |  |  |  | P.Bag |  |  | Rs: | 3960
Providing & Lying floor of Verona marble tiles of size 48”x12”x3/4” fine dressed on the surface without winding set in white cement laid over ¾” thick bed of 1:2 grey cement mortar setting the tiles with grey cement slurry, jointing and washing the tiles with slurry of white cement and pigment to match the colour of tiles, including curing, grinding, rubbing and chemical polishing etc complete i.c cutting tiles to proper profile.(R.A)
| Staircase |  | 1 | x | 20 | x | 3 | x | 1 |  |  | .= | 60
Total
|  | 0 | Sft |  |  | @ | 395 |  |  |  | P.Sft |  |  | Rs: | 0
Suppplying Girder at the site of work (SOM Item 140/P.72)
| C/R FF |  | 2 | x | 3 | x | 15.5 | x | 11 |  |  | .= | 1023
| VerandaGirder |  | 1 | x | 7 | x | 8.5 | x | 8 |  |  | .= | 476
|  | 1499 | /112 |  | 13.3839 | [5 empty] | Total |  | 1499
|  | 13.3839 | cwt |  |  | @ | 3850 |  |  |  | P.Cwt |  |  | Rs: | 51528.125
Suppplying T-Iron at the site of work (SOM Item 141/P.72)
| C/R FF |  | 2 | x | 13 | x | 19 | x | 2.24 |  |  | .= | 1107
| Veranda |  | 1 | x | 6 | x | 38 | x | 2.24 |  |  | .= | 511
|  | 1618 | /112 |  | 14.4464 | [5 empty] | Total |  | 1618
|  | 14.4464 | cwt |  |  | @ | 3570 |  |  |  | P.Cwt |  |  | Rs: | 51573.75
Erection of rolled Steel beam (S.No.6/P.90)
| Qty Same as ItemNo. (18+19) | [10 empty] | .= | 27.8304
[11 empty] | Total |  | 27.8304
|  | 27.8304 | cwt |  |  | @ | 186.34 |  |  |  | P.Cwt |  |  | Rs: | 5185.9087
2nd class tiles roofing consisting of 4'' earth and 1'' mud plaster with gobri leeping over 1/2'' thick cement plaster 1:6 with 34 lbs of hot bitumen coating snad blinded provided over 2 layer of tiles 12''x6''x2'' laid in 1:6 cement mortor i/c 1:2 cement pointing under nearth of tiles complete i/c curing etc (S.No.2/P.32)
| C/R |  | 1 | x | 1 | x | 38.25 | x | 23.25 |  |  | .= | 889
[11 empty] | Total |  | 889
|  | 889 | Sft |  |  | @ | 7607.25 |  |  |  | % Sft |  |  | Rs: | 67628
Lime Neru Plaster 1:2 with fine finish of neru plaster mixed with 10% of cement
| QtySame as Item No. (21) | [10 empty] | .= | 889
[11 empty] | Total |  | 889
|  | 889 | Sft |  |  | @ | 1428.35 |  |  |  | % Sft |  |  | Rs: | 12698
Khuras on roof 2'x2'x6'' (S.No.18/P.35)
| Over Roof |  | 1 | x | 4 | [6 empty] | .= | 4
[11 empty] | Total |  | 4
|  | 4 | No |  |  | @ | 1428.35 |  |  |  | P.No |  |  | Rs: | 5713
Bottom, Khuras of brick masonary in cement mortor (1:6) 4'x2xx4 1/2 over 3'' cc 1:1:8
| Over Roof |  | 1 | x | 4 | [6 empty] | .= | 4
[11 empty] | Total |  | 4
|  | 4 | No |  |  | @ | 649.83 |  |  |  | P.No |  |  | Rs: | 2599
RCC spout i/c fixing in position 2 1/2''x6''x5'' (S.No. 38/P.44)
| Over Roof |  | 1 | x | 4 | [6 empty] | .= | 4
[11 empty] | Total |  | 4
|  | 4 |  |  |  | @ | 261.25 |  |  |  | P.No |  |  | Rs: | 1045
Glazed tiles dedo 1/4'' thicks laid in pigment over 1:2 cement sand mortar 3/4'' thick i/c finishing (S.No.38 / P.45)
| Toilet |  | 8 | x | 2 | ( | 5 | .+ | 3.5 | ) | 3 | .= | 408
| Passage |  | 2 | x | 2 | ( | 16 | .+ | 5.5 | ) | 3 | .= | 258
[11 empty] | Total |  | 666
|  | 666 | Sft |  |  | @ | 28299.3 |  |  |  | %Sft |  |  | Rs: | 188473.338
Laying floor of approved colored galazed tiles 1/4'' thick laid in white cement 1:2 over 3/4'' thick cement mortar 1:2 (S.No.25 / P.43)
| Toilet |  | 2 | x | 4 | x | 3.5 | x | 5 |  |  | .= | 140
| Passage |  | 1 | x | 2 | x | 16 | x | 5.5 |  |  | .= | 176
[11 empty] | Total |  | 316
|  | 316 | Sft |  |  | @ | 27747.06 |  |  |  | %Sft |  |  | Rs: | 87680.7096
First class deodar wood wrought, joinery in doors and windows joinery in fixed in position i/c chowkats hold fasts 3/4''
| Door |  | 1 | x | 2 | x | 4 | x | 7 |  |  | .= | 56
| Door |  | 1 | x | 4 | x | 3 | x | 7 |  |  | .= | 84
| Lav Door |  | 2 | x | 4 | x | 2.5 | x | 7 |  |  | .= | 140
| Window |  | 1 | x | 22 | x | 3 | x | 4 |  |  | .= | 264
| Ventilator |  | 1 | x | 4 | x | 3 | x | 1.5 |  |  | .= | 18
[11 empty] | Total |  | 562
|  | 562 |  |  |  | @ | 902.93 |  |  |  | P.Sft |  |  | Rs: | 507447
Providing and fixing iron / steel grill of 1/4"x3/4" size iron of approved etc fixed in position i/c holds fasts to be less than 3.lbs/ Square foot finished grill. . (S.I.No. 26/P.92)
| Window |  | 22 | x | 2 | x | 1.25 | x | 3.67 |  |  | .= | 202
[11 empty] | Total |  | 202
|  | 202 |  |  |  | @ | 180.5 |  |  |  | P.Sft |  |  | Rs: | 36461
Making & Fixing grated door with 1/16'' thick sheeting i/c angle iron frame 2''x2'' 3/8'' square bars 4'' center to center with locking arrangement.
| Main Gate |  | 1 | x | 1 | x | 8 | x | 6 |  |  | .= | 48
[11 empty] | Total |  | 48
|  | 48 |  |  |  | @ | 726.72 |  |  |  | P.Sft |  |  | Rs: | 34883
Add: Extra labour rate for making cement plaster patta/bend around or opening a around the edges or roof slab Engineer Incharge.
| Main Building |  | 1 | x | 2 | x | 81.75 | x |  |  |  | .= | 164
| Main Building |  | 1 | x | 2 | x | 17.5 | x |  |  |  | .= | 35
| C/wall |  | 1 | x | 2 | x | 400 | x |  |  |  | .= | 800
[11 empty] | Total |  | 999
|  | 999 | Rft |  |  | @ | 19.36 |  |  |  | P.Rft |  |  | Rs: | 19341
Extra labour rate for making grooves of 1''x1/4 or 3/4'' x 1/2'' plastered surface with true edges both vertically and hoizontly with uniform depth and with groove base smoothly finished etc complete as per direction of Engineer Incharge
| Over Roof PP Wall |  | 1 | x | 4 | ( | 81.75 | .+ | 17.5 | ) |  | .= | 397
| C/wall |  | 1 | x | 1 | x | 400 |  |  |  |  | .= | 400
[11 empty] | Total |  | 797
|  | 797 | Rft |  |  | @ | 7.71 |  |  |  | P.Rft |  |  | Rs: | 6145
Cement Pointing struck joints on wall Ratio 1:2
| C/wall |  | 1 | x | 1 | x | 400 | x | 5.67 |  |  | .= | 2268
[11 empty] | Total |  | 2268
|  | 1134 |  |  | Sft | @ | 1287.44 |  |  |  | % Sft |  |  | Rs: | 14600
White wash three coats. (S.No. 26a/P.53)
| Rest Room |  | 1 | x | 2 | x | 15.75 | x | 16 |  |  | .= | 504
| Dressing |  | 1 | x | 2 | x | 11.25 | x | 16 |  |  | .= | 360
| Toilet |  | 1 | x | 2 | x | 11.25 | x | 16 |  |  | .= | 360
| Chhaja |  | 1 | x | 1 | x | 81.75 | x | 3 |  |  | .= | 245
[11 empty] | Total |  | 1469
|  | 734.5 |  |  | Sft | @ | 829.95 |  |  |  | % Sft |  |  | Rs: | 6096
Primary coats of chalk under distemper.(S.No.23 /P.53)
| Rest Room |  | 2 | x | 2 | ( | 15.75 | .+ | 16 | ) | 14 | .= | 1778
| Dressing |  | 2 | x | 2 | ( | 11.25 | .+ | 16 | ) | 14 | .= | 1526
| Toilet |  | 2 | x | 2 | ( | 11.25 | .+ | 16 | ) | 14 | .= | 1526
[11 empty] | Total |  | 4830
|  | 4830 |  |  | Sft | @ | 442.75 |  |  |  | % Sft |  |  | Rs: | 21385
Distempering three coats. (S.No. 24c/P.53)
| Qty Same as ItemNo. 30 | [10 empty] | .= | 4830
[11 empty] | Total |  | 4830
|  | 4830 |  |  | Sft | @ | 1079.65 |  |  |  | % Sft |  |  | Rs: | 52147
Preparing the surface and painting with weather coat i/c rubbing the surface with rubbing bricks / sand paper filling the viod with chalk/plaster of paris painting with weather coat of approved make new surface.
| Main Building O/Side |  | 1 | x | 2 | ( | 81.75 | .+ | 17.5 | ) | 14 | .= | 2779
| B/Side Wall |  | 1 | x | 2 | x | 81.75 | x | 5 | x |  | .= | 818
| Side Walls |  | 2 | x | 2 | x | 17.5 | x | 5 | x |  | .= | 350
| C/WallPatta |  | 1 | x | 2 | x | 400 | x | 0.42 | x |  | .= | 336
[11 empty] | Total |  | 4283
Deduction
| Door |  | 1 | x | 2 | x | 4 | x | 7 | x |  | .= | 56
| Window |  | 1 | x | 22 | x | 3 | x | 4 | x |  | .= | 264
[11 empty] | Total | .= | 320
Net Quantity:-
|  |  | 4283 |  |  | (-) | 320 | .= | 3963 |  | sft
|  | 3963 |  |  | Sft | @ | 2567.95 |  |  |  | % Sft |  |  | Rs: | 101768
Painting New surfaces, painting of Door & Window any type i/c edge.
| Qty Same as Item No.(23)x2 | [10 empty] | .= | 1124
[11 empty] | Total |  | 1124
|  | 1124 | Sft |  |  | @ | 2116.41 |  |  |  | % Sft |  |  | Rs: | 23788
Preparing surface and painting guard bars gates of iron bars i/c standards braces etc and similar open work
| Main Gate |  | 1 | x | 2 | x | 8 | x | 6 |  |  | .= | 96
[11 empty] | Total |  | 96
|  | 96 | Sft |  |  | @ | 1270.83 |  |  |  | % Sft |  |  | Rs: | 1220
White wash One coats.
| C/wall |  | 1 | x | 1 | x | 400 | x | 6 |  |  | .= | 2400
| C/wallPlinth |  | 1 | x | 2 | x | 400 | x | 2 |  |  | .= | 1600
[11 empty] | Total |  | 4000
|  | 4000 | Sft |  |  | @ | 416.63 |  |  |  | % Sft |  |  | Rs: | 16665
Colour washing of two coats.
| C/wall |  | 1 | x | 1 | x | 400 | x | 6 |  |  | .= | 2400
| C/wallPointing |  | 1 | x | 1 | x | 400 | x | 5.67 |  |  | .= | 2268
| C/wallPlinth |  | 1 | x | 2 | x | 400 | x | 2 |  |  | .= | 1600
[11 empty] | Total |  | 6268
|  | 6268 | Sft |  |  | @ | 859.9 |  |  |  | % Sft |  |  | Rs: | 53899
Difference of S/R Cement.
| CC 1:4:8 |  |  |  | 1 | x | 947 | x | 9.6% |  |  |  | 91
| CC 1:5:10 |  |  |  | 1 | x | 931 | x | 7.8% |  |  |  | 73
| RCC 1:2:4 |  |  |  | 1 | x | 2516 | x | 17.6% |  |  |  | 443
| CC Plain 1:2:4 |  |  |  | 1 | x | 330 | x | 17.6% |  |  |  | 58
| CC Plain 1:3:6 |  |  |  | 1 | x | 930 | x | 13% |  |  |  | 121
| Pacca B.W in Foundation |  |  |  | 1 | x | 1760 | x | 3.44% |  |  |  | 61
| Cement Plaster 1/2'' |  |  |  | 1 | x | 2000 | x | 0.53% |  |  |  | 11
| Cement Plaster 3/8'' |  |  |  | 1 | x | 2000 | x | 0.57% |  |  |  | 11
| Cement Pointing |  |  |  | 1 | x | 2268 | x | 0.8% |  |  |  | 18
[11 empty] | Total |  | 887
|  | 887 |  |  | No | @ | 40 |  |  |  | P.Bag |  |  | Rs: | 35480
Scraping Distemper or oil bound Distemper.
| Ground Floor C/R |  | 1 | x | 2 | ( | 30 | .+ | 19.92 | ) | 11 | .= | 1098
| = |  | 1 | x | 2 | ( | 24 | .+ | 19.92 | ) | 11 | .= | 966
| Clerk Office |  | 1 | x | 2 | ( | 12 | .+ | 11.75 | ) | 11 | .= | 523
| Veranda |  | 1 | x | 2 | ( | 64.58 | .+ | 6.92 | ) | 11 | .= | 1573
| HM |  | 1 | x | 2 | ( | 13.92 | .+ | 19.92 | ) | 11 | .= | 744
| HM Veranda |  | 1 | x | 2 | x | 12.83 | x | 11 |  |  | .= | 282
| Veranda F/S |  | 1 | x | 1 | ( | 12.92 | .+ | 49.92 | ) | 23 | .= | 1445
| H M Lav |  | 1 | x | 2 | x | 6.92 | x | 8 |  |  | .= | 111
| F.Floor C/R |  | 1 | x | 2 | ( | 23.92 | .+ | 19.83 | ) | 10.75 | .= | 941
| S/Hall |  | 1 | x | 2 | ( | 30 | .+ | 19.83 | ) | 10.75 | .= | 1071
| Veranda |  | 1 | x | 2 | ( | 55.83 | .+ | 6.92 | ) | 10.75 | .= | 1349
[11 empty] | Total |  | 10103
Deduction
| . C/R Door |  | 1 | x | 6 | x | 4 | x | 6.75 |  |  | .= | 162
| Window |  | 1 | x | 6 | x | 4 | x | 4 |  |  | .= | 96
| Lav Door |  | 1 | x | 2 | x | 2.5 | x | 6.75 |  |  | .= | 34
| Notice Board |  | 1 | x | 4 | x | 8 | x | 4 |  |  | .= | 128
| Veranda Opening |  | 1 | x | 3 | x | 7.5 | x | 7 |  |  | .= | 158
| = |  | 1 | x | 1 | ( | 7.5+6.92 | .+ | 5.75 | ) | 4.25 | .= | 86
| Veranda Piller |  | 1 | x | 6 | x | 0.75 | x | 23 |  |  | .= | 104
| = |  | 1 | x | 2 | x | 0.75 | x | 18.25 |  |  | .= | 27
[11 empty] | Total | .= | 795
Net Quantity:-
|  |  | 10103 |  |  | (-) | 795 | .= | 9308 |  | sft
| Allowed 50% | 4654 |  |  | Sft | @ | 226.88 |  |  |  | % Sft |  |  | Rs: | 10559
Scraping White Wash or Colour Wash.
| C/R Ceilling |  | 1 | x | 1 | x | 30 | x | 19.92 |  |  | .= | 598
| = |  | 1 | x | 1 | x | 24 | x | 19.92 |  |  | .= | 478
| Beam |  | 3 | x | 2 | x | 19.92 | x | 2 |  |  | .= | 239
| H M Office |  | 1 | x | 1 | x | 13.92 | x | 19.92 |  |  | .= | 277
| Clerk Office |  | 1 | x | 1 | x | 12 | x | 11.75 |  |  | .= | 141
| Office Ver |  | 1 | x | 1 | x | 12.83 | x | 6.92 |  |  | .= | 89
| C/R Veranda |  | 1 | x | 1 | x | 84.83 | x | 6.92 |  |  | .= | 587
| F.Floor C/R |  | 1 | x | 1 | x | 23.92 | x | 19.83 |  |  | .= | 474
| S/Hall |  | 1 | x | 1 | x | 30 | x | 19.83 |  |  | .= | 595
| Veranda |  | 1 | x | 1 | x | 55.83 | x | 6.92 |  |  | .= | 386
| Chhaja |  | 1 | x | 1 | ( | 59.58 | .+ | 24.58 | ) | 2 | .= | 168
[11 empty] | Total |  | 4032
Deduction
| Stair Opening |  | 1 | x | 1 | x | 12.75 | x | 7.75 |  |  | .= | 99
[11 empty] | Total | .= | 99
Net Quantity:-
|  |  | 4032 |  |  | (-) | 99 | .= | 3933 |  | sft
| Allowed 50% | 1966.5 |  |  | Sft | @ | 75.63 |  |  |  | % Sft |  |  | Rs: | 1487
CC Plain i/c placing compting finishing and curing ratio 1:2:4
| Qty Same as (Item No. 1) | [10 empty] | .= | 745
[11 empty] | Total |  | 745
|  | 745 |  |  | Cft | @ | 12595 |  |  |  | % Cft |  |  | Rs: | 93833
Filling watering and remainng earth under floor with new earth (Excavated from out side) lead upto one chain and lift upto 5 ft
| Back Side Passage | 1 | x | 74.25 |  | x( | 6.25 | + | 2.58 | )/2 | 1.5 | .= | 492
| South Side Passage | 1 | x | 42.58 |  | x( | 2 | + | 2.42 | )/2 | 1.5 | .= | 141
| North Side Passage | 1 | x | 28.75 |  | x( | 3.08 | + | 2.58 | )/2 | 1.5 | .= | 122
[11 empty] | Total |  | 755
|  | 755 |  |  | Cft | @ | 3630 |  |  |  | % 0Cft |  |  | Rs: | 2741
Cement concrete brick or stone ballast 1-½" to 2" gauge. 1:5:10 (S.I.# 04/P-17)
| Back Side Passage | 1 | x | 74.25 |  | x( | 6.25 | + | 2.58 | )/2 | 0.33 | .= | 108
| South Side Passage | 1 | x | 42.58 |  | x( | 2 | + | 2.42 | )/2 | 0.33 | .= | 31
| North Side Passage | 1 | x | 28.75 |  | x( | 3.08 | + | 2.58 | )/2 | 0.33 | .= | 27
[11 empty] | Total |  | 166
|  | 166 |  |  | Cft | @ | 8694.95 |  |  |  | % Cft |  |  | Rs: | 14434
Reinforced Cement Concrete work including all labour and material except the cost of steel reinforcement and its labour for bending and binding which will be paid separately. This rate also includes all kinds of forms moulds: lifting shuttering curing rendering and finishing the exposed surface (a) R.C.work in roof slab, beams, columns, rafts,lintels and other structural members laid in situ or precast laid in position complete in all respect.Ratio 1:2:4. (S.I.# 6-a/P-18)
| Septic Tank Cover |  | 1 | x | 1 | x | 7.25 | x | 4.33 | x | 0.42 | .= | 13
[11 empty] | Total |  | 13 | Cft
|  | 13 |  |  | Cft | @ | 337 |  |  |  | P.Cft |  |  | Rs: | 4381
Fabrication of mild steel reinforcement for cement concrete including cutting, bending, laying in position making joints and fastenings including cost of binding wire (also removal of rust from bars.) (S.I.# 7/P-20)
Tor Bar.
| total Qty of R C C |  | x | 5.5
112
|  | 13 | x | 5.5 |  | .= | 0.63839 |  | Cwt
112
|  | 0.63839 | Cwt |  |  | @ | 5001.7 |  |  |  | P.Cwt |  |  | Rs: | 3193.0496
Providing and fixing iron / steel grill of 1/4"x3/4" size iron of approved etc fixed in position i/c holds fasts to be less than 3.lbs/ Square foot finished grill. . (S.I.No. 26/P.92)
| Veranada Opening |  | 1 | x | 7 | x | 7.67 | x | 3 |  |  | .= | 161
| Veranada Opening |  | 1 | x | 1 | x | 4.5 | x | 8.5 |  |  | .= | 38
| Veranada Opening |  | 1 | x | 1 | x | 7 | x | 8.5 |  |  | .= | 60
| G.Floor Veranada Opening |  | 1 | x | 1 | x | 7 | x | 3 |  |  | .= | 21
[11 empty] | Total |  | 280
|  | 280 |  |  | 0 | @ | 180.5 |  |  |  | P.Sft |  |  | Rs: | 50540
Two Coat of bitumen laid hot using 34 lbs for % Sft Over Roof and blinded with sand at one Cft Per %Sft
| Over Roof |  | 1 | x | 1 | x | 59.58 | x | 32.58 |  |  | .= | 1941
[11 empty] | Total |  | 1941
|  | 1941 | Sft |  |  | @ | 1887.4 |  |  |  | %Sft |  |  | Rs: | 36634.434
Providing & Lying floor of Verona marble tiles of size 12”x12”x3/4” fine dressed on the surface without winding set in white cement laid over ¾” thick bed of 1:2 grey cement mortar setting the tiles with grey cement slurry, jointing and washing the tiles with slurry of white cement and pigment to match the colour of tiles, including curing, grinding, rubbing and chemical polishing etc complete i.c cutting tiles to proper profile. (R.A)
| Veranda |  | 1 | x | 1 | x | 64.58 | x | 6.92 |  |  | .= | 447
| Veranda |  | 1 | x | 1 | x | 12.83 | x | 6.92 |  |  | .= | 89
[11 empty] | Total |  | 536
|  | 536 | Sft |  |  | @ | 310.43 |  |  |  | P.Sft |  |  | Rs: | 166390.48
Providing & Lying floor of Verona marble tiles of size 48”x12”x3/4” fine dressed on the surface without winding set in white cement laid over ¾” thick bed of 1:2 grey cement mortar setting the tiles with grey cement slurry, jointing and washing the tiles with slurry of white cement and pigment to match the colour of tiles, including curing, grinding, rubbing and chemical polishing etc complete i.c cutting tiles to proper profile.(R.A)
| Stair Steps |  | 1 | x | 24 | x | 3 | x | 1 |  |  | .= | 72
[11 empty] | Total |  | 72
|  | 72 | Sft |  |  | @ | 395 |  |  |  | P.Sft |  |  | Rs: | 28440
Cement plaster 1/2" thick, ratio 1:6 upto 20' height.(S.I.# 13/P-52)
| Septic Tank |  | 1 | x | 2 | x | 7.33 | x | 2 |  |  | .= | 29
| C/Wall |  | 1 | x | 1 | x | 10 | x | 1.5 |  |  | .= | 15
[11 empty] | Total |  | 44
|  | 44 | Cft |  |  | @ | 2206.6 |  |  |  | % sft |  |  | RS: | 971
Cement Pointing struck joints on wall Ratio 1:2
| Building Back Side |  | 1 | x | 1 | x | 57 | x | 23 |  |  | .= | 1311
[11 empty] | Total |  | 1311
|  | 1311 | Sft |  |  | @ | 1287.44 |  |  |  | % Sft |  |  | Rs: | 16878
Providing and laying 2" thick Topping cement concrete (1:2:4) i/c surface finishing & dividing into panels.(S.I.NO: 16 /P-42 )
| Back Side Passage | 1 | x | 74.25 |  | x( | 6.25 | + | 2.58 | )/2 |  | .= | 328
| South Side Passage | 1 | x | 42.58 |  | x( | 2 | + | 2.42 | )/2 |  | .= | 94
| North Side Passage | 1 | x | 28.75 |  | x( | 3.08 | + | 2.58 | )/2 |  | .= | 81
[11 empty] | Total |  | 503
|  | 503 | Sft |  |  | @ | 3275.5 |  |  |  | % Sft |  |  | Rs: | 16476
Painting OLD surfaces, painting of Door & Window any type i/c edge.
| C/R Door |  | 2 | x | 6 | x | 4 | x | 6.75 |  |  | .= | 324
| Lav: Door |  | 2 | x | 3 | x | 2.5 | x | 7 |  |  | .= | 105
| Window |  | 2 | x | 20 | x | 4 | x | 4 |  |  | .= | 640
| Notice Board |  | 1 | x | 4 | x | 8 | x | 4 |  |  | .= | 128
[11 empty] | Total |  | 1197 | Sft
|  | 1197 | Sft |  |  | @ | 1160.06 |  |  |  | % Sft |  |  | Rs: | 13886
Cement plaster 3/8" thick, ratio 1:4 upto 20' height.(S.I.# 13/P-52)
| Qty: same as item No: 14 | [10 empty] | .= | 44
[11 empty] | Total |  | 44
|  | 44 | Sft |  |  | @ | 2197.52 |  |  |  | % Sft |  |  | Rs: | 967
Dismentling R.CC reinforcement saparating reinforcement
| Chhaja |  | 1 | x | 2 | x | 102.75 | x | 1.5 | x | 0.5 | .= | 154
| = |  | 1 | x | 2 | x | 27.37 | x | 1.5 | x | 0.5 | .= | 41
[11 empty] | Total |  | 195
|  | 195 |  |  | Sft | @ | 5445 |  |  |  | % Sft |  |  | Rs: | 10618
Dismentling brick work in lime cement mortar
| B/S C.Wall |  | 1 | x | 1 | x | 138 | x | 0.75 | x | 5.5 | .= | 569
[11 empty] | Total |  | 569 | Cft
|  | 569 |  |  | Cft | @ | 1285.63 |  |  |  | % Cft |  |  | Rs: | 7315
Excavation in foundation of building, bridges & other structures I/c degbelling, dressing, refilling around structure with excavated earth watering & ramming lead up to 5 feet. (b) In ordinary soil. (S.INo:18(b)/P-4)
| B/S C.WallFooting |  | 1 | x | 12 | x | 3 | x | 3 | x | 3 | .= | 324
| Combine Footing |  | 1 | x | 2 | x | 5 | x | 3 | x | 3 | .= | 90
| Walkway |  | 1 | x | 1 | x | 85 | x | 1 | x | 1 | .= | 85
| Bldg R/S Protection Wall |  | 1 | x | 1 | x | 34.75 | x | 1 | x | 1 | .= | 35
| = |  | 1 | x | 1 | x | 2.25 | x | 1 | x | 1 | .= | 2
| Septic Tank |  | 1 | x | 1 | x | 10 | x | 8 | x | 4 | .= | 320
[11 empty] | Total |  | 856 | Cft
|  | 856 |  |  | Cft | @ | 3176.25 |  |  |  | % 0 Cft |  |  | Rs: | 2719
Cement concrete brick or stone ballast 1-½" to 2" gauge. 1:5:10 (S.I.# 04/P-17)
| B/S C.WallFooting |  | 1 | x | 12 | x | 3 | x | 3 | x | 0.5 | .= | 54
| Combine Footing |  | 1 | x | 2 | x | 5 | x | 3 | x | 0.5 | .= | 15
| Walkway |  | 1 | x | 1 | x | 85 | x | 1 | x | 0.5 | .= | 43
| Bldg R/S Protection Wall |  | 1 | x | 1 | x | 34.75 | x | 1 | x | 0.5 | .= | 17
| = |  | 1 | x | 1 | x | 2.25 | x | 1 | x | 0.5 | .= | 1
| Septic Tank |  | 1 | x | 1 | x | 10 | x | 8 | x | 0.75 | .= | 60
| Walkway bed |  | 1 | x | 1 | x | 19.25 | x | 70 | x | 0.375 | .= | 505
| = |  | 1 | x | 1 | x | 15 | x | 5.25 | x | 0.375 | .= | 30
| B/S Plinth Protection |  | 1 | x | 1 | x | 103 | x | 4 | x | 0.33 | .= | 136
| E/S Plinth Protection |  | 1 | x | 1 | x | 30 | x | 2.25 | x | 0.33 | .= | 22
[11 empty] | Total |  | 883 | Cft
|  | 883 |  |  | Cft | @ | 8694.95 |  |  |  | % Cft |  |  | Rs: | 76776
Pacca brick work in foundation and plinth in cement sand mortar 1:6
| F/S Path Wall |  | 1 | x | 1 | x | 70 | x | 0.75 | x | 2.5 | .= | 131
| Bldg R/S |  | 1 | x | 1 | x | 34.75 | x | 0.75 | x | 2.5 | .= | 65
| = |  | 1 | x | 1 | x | 2.25 | x | 0.75 | x | 2.5 | .= | 4
| C/WallFooting |  | 14 | x | 2 | x | 1 | x | 1.125 | x | 1.5 | .= | 47
| C/Wall |  | 1 | x | 1 | x | 138 | x | 1.125 | x | 1.5 | .= | 233
| Septic Tank |  | 1 | x | 2 | x | 9 | x | 0.75 | x | 5 | .= | 68
| = |  | 1 | x | 2 | x | 5.5 | x | 0.75 | x | 5 | .= | 41
[11 empty] | Total |  | 589 | Cft
| Allowed 50% | 377 |  |  | Sft | @ | 226.88 |  |  |  | % Sft |  |  | Rs: | 855
Reinforced Cement Concrete work including all labour and material except the cost of steel reinforcement and its labour for bending and binding which will be paid separately. This rate also includes all kinds of forms moulds: lifting shuttering curing rendering and finishing the exposed surface (a) R.C.work in roof slab, beams, columns, rafts,lintels and other structural members laid in situ or precast laid in position complete in all respect.Ratio 1:2:4. (S.I.# 6-a/P-18)
| C/Wall Footing |  | 1 | x | 12 | x | 2.5 | x | 2.5 | x | 1 | .= | 75
| Combine Footing |  | 1 | x | 2 | x | 4 | x | 2.5 | x | 1 | .= | 20
| PD Col |  | 1 | x | 16 | x | 1 | x | 1.125 | x | 3 | .= | 54
| P Beam |  | 1 | x | 1 | x | 138 | x | 1.125 | x | 1 | .= | 155
| Super Col |  | 1 | x | 16 | x | 1 | x | 0.75 | x | 6 | .= | 72
| Septic Tank Cover |  | 1 | x | 1 | x | 10 | x | 8 | x | 0.42 | .= | 34
| Over Roof PP Wall |  | 1 | x | 2 | x | 99.75 | x | 0.42 | x | 1 | .= | 84
| Over Roof PP Wall |  | 1 | x | 2 | x | 27.37 | x | 0.42 | x | 1 | .= | 23
[11 empty] | Total |  | 517
|  | 517 |  |  | Cft | @ | 337 |  |  |  | P.Cft |  |  | Rs: | 174229
Fabrication of mild steel reinforcement for cement concrete including cutting, bending, laying in position making joints and fastenings including cost of binding wire (also removal of rust from bars.) (S.I.# 7/P-20)
Tor Bar.
| total Qty of R C C |  | x | 5.5
112
|  | 517 | x | 5.5 |  | .= | 25.3884 |  | Cwt
112
|  | 25.3884 | Cwt |  |  | @ | 5001.7 |  |  |  | P.Cwt |  |  | Rs: | 126985.1246
Applying floating coat of Hi Bond (Universal) as bond coat as an adhesive link between old & fresh concrete or plaster as directed by engineer incharge
| Qty Same as Item No.01 | [10 empty] | .= | #REF!
[11 empty] | Total |  | #REF!
|  | #REF! | Sft |  |  | @ | 1029.05 |  |  |  | %Sft |  |  | Rs: | #REF!
Pacca brick work in other than building in cement sand mortar 1:6
| C/Wall |  | 1 | x | 1 | x | 138 | x | 0.75 | x | 6 | .= | 621
| = |  | 1 | x | 2 | x | 4 | x | 0.75 | x | 3 | .= | 18
| Veranda D/Wall |  | 1 | x | 12 | x | 5.75 | x | 0.75 | x | 3 | .= | 155
| = |  | 1 | x | 2 | x | 7 | x | 0.75 |  | 3 | .= | 32
[11 empty] | Total |  | 826
Deduction
| Col |  | 1 | x | 16 | x | 1 | x | 0.75 | x | 6 | .= | 72
[11 empty] | Total | .= | 72
Net Quantity:-
|  |  | 826 |  |  | (-) | 72 | .= | 754 |  | sft
|  | 754 |  |  | Cft | @ | 12346.65 |  |  |  | %Cft |  |  | Rs: | 93094
Filling watering and remainng earth under floor with new earth (Excavated from out side) lead upto one chain and lift upto 5 ft
| F/S Lav Path |  | 1 | x | 1 | x | 19.25 | x | 70 | x | 1.125 | .= | 1516
| Lav |  | 1 | x | 1 | x | 15 | x | 70 | x | 1.125 | .= | 1181
| B/S PP |  | 1 | x | 1 | x | 103 | x | 4 | x | 1.125 | .= | 464
| R/S PP |  | 1 | x | 1 | x | 30 | x | 2.25 | x | 1.125 | .= | 76
| R/S PP |  | 1 | x | 1 | x | 30 | x | 2.25 | x | 1.125 | .= | 76
[11 empty] | Total |  | 3313
|  | 3313 |  |  | Cft | @ | 3630 |  |  |  | % 0Cft |  |  | Rs: | 12026
Supplying andFilling Sand under floor and pluging in to wall.
| F/S Lav Path |  | 1 | x | 1 | x | 19.25 | x | 70 | x | 0.5 | .= | 674
| Lav |  | 1 | x | 1 | x | 15 | x | 70 | x | 0.5 | .= | 525
| B/S PP |  | 1 | x | 1 | x | 103 | x | 4 | x | 0.5 | .= | 206
| R/S PP |  | 1 | x | 1 | x | 30 | x | 2.25 | x | 0.5 | .= | 34
| R/S PP |  | 1 | x | 1 | x | 30 | x | 2.25 | x | 0.5 | .= | 34
[11 empty] | Total |  | 1473
|  | 1473 |  |  | Cft | @ | 1141.25 |  |  |  | %Cft |  |  | Rs: | 16811
Cement plaster 1/2" thick, ratio 1:6 upto 20' height.(S.I.# 13/P-52)
| Qty Same as Item No.01 A | [11 empty] | 3396
| Septic Tank I/S |  | 1 | x | 2 | ( | 7.5 | .+ | 5.5 | ) | 5 | .= | 130
| O/S |  | 1 | x | 2 | ( | 9 | .+ | 7 | ) | 3 | .= | 96
| C/Wall Plinth |  | 1 | x | 2 | x | 138 | x | 2.5 |  |  | .= | 690
| C/Wall |  | 1 | x | 2 | x | 138 | x | 6 |  |  | .= | 1656
| R/S PP/Wall |  | 1 | x | 1 | x | 34.75 | x | 1.5 |  |  | .= | 52
| F/S Walkways |  | 1 | x | 1 | ( | 70 | .+ | 15 | ) | 1.5 | .= | 128
| PP Wall |  | 1 | x | 1 | ( | 100.75 | .+ | 20.75 | ) | 3 | .= | 365
[11 empty] | Total |  | 6513
|  | 6513 | Cft |  |  | @ | 2206.6 |  |  |  | % sft |  |  | RS: | 143716
Cement plaster 3/8" thick, ratio 1:4 upto 20' height.(S.I.# 13/P-52)
| Qty: same as item No: 15 | [10 empty] | .= | 6513
[11 empty] | Total |  | 6513
|  | 6513 | Sft |  |  | @ | 2197.52 |  |  |  | % Sft |  |  | Rs: | 143124
Cement plaster 3/4" thick, ratio 1:4 upto 20' height.(S.I.# 13/P-52)
| Qty: same as item No: 1 B | [10 empty] | .= | #REF!
[11 empty] | Total |  | #REF!
|  | #REF! | Sft |  |  | @ | 3015.76 |  |  |  | % Sft |  |  | Rs: | #REF!
Two Coat of bitumen laid hot using 34 lbs for % Sft Over Roof and blinded with sand at one Cft Per %Sft
| Over Roof |  | 1 | x | 1 | x | 99.25 | x | 26.875 |  |  | .= | 2667
| Offset Hall |  | 1 | x | 1 | x | 22.75 | x | 2 |  |  | .= | 46
[11 empty] | Total |  | 2713
|  | 2713 | Sft |  |  | @ | 1887.4 |  |  |  | %Sft |  |  | Rs: | 51205.162
First class deodar wood wrought, joinery in doors and windows joinery in fixed in position i/c chowkats hold fasts 3/4''
| C/R Door |  | 1 | x | 1 | x | 4 | x | 6.75 |  |  | .= | 27
| Window |  | 1 | x | 1 | x | 4.5 | x | 4 |  |  | .= | 18
[11 empty] | Total |  | 45
|  | 45 |  |  |  | @ | 902.93 |  |  |  | P.Sft |  |  | Rs: | 40632
RCC spout i/c fixing in position 2 1/2''x6''x5'' (S.No. 38/P.44)
| Roof |  | 1 | x | 1 | x | 6 | x | 3.67 |  |  | .= | 6
[11 empty] | Total |  | 6
|  | 6 |  |  |  | @ | 261.25 |  |  |  | P.No |  |  | Rs: | 1568
Providing and fixing iron / steel grill of 1/4"x3/4" size iron of approved etc fixed in position i/c holds fasts to be less than 3.lbs/ Square foot finished grill. . (S.I.No. 26/P.92)
| Office Window |  | 2 | x | 2 | x | 1.25 | x | 3.67 |  |  | .= | 18
[11 empty] | Total |  | 18
|  | 18 |  |  |  | @ | 180.5 |  |  |  | P.Sft |  |  | Rs: | 3249
Providing and laying 1'' thick topping cement concret (1:2:4) i/c surface finishing and dividing into panels (d) 3'' thick (S.No.16 d/P.41)
| F/S Path |  | 1 | x | 1 | x | 70 | x | 20 |  |  | .= | 1400
| = |  | 1 | x | 1 | x | 15 | x | 6 |  |  | .= | 90
[11 empty] | Total |  | 1490 | Cft
|  | 1490 | Sft |  |  | @ | 4411.82 |  |  |  | % Sft |  |  | Rs: | 65736
Providing and laying 1'' thick topping cement concret (1:2:4) i/c surface finishing and dividing into panels (d) 2'' thick (S.No.16 d/P.41)
| PP B/S |  | 1 | x | 1 | x | 103.75 | x | 4 |  |  | .= | 415
| PP R/S |  | 1 | x | 1 | x | 30 | x | 3 |  |  | .= | 90
[11 empty] | Total |  | 505 | Cft
|  | 505 | Sft |  |  | @ | 4411.82 |  |  |  | % Sft |  |  | Rs: | 22280
White washing 02 coats.
| Same as Item No. (4) | [10 empty] | .= | #REF!
[11 empty] | Total |  | #REF!
|  | #REF! | Sft |  |  | @ | 425.84 |  |  |  | % Sft |  |  | Rs: | #REF!
Distemper 02 coats. (S.I.# 24/P-59)
| Same as Item No. (3) | [10 empty] | .= | #REF!
[11 empty] | Total |  | #REF! | Sft
|  | #REF! | Sft |  |  | @ | 1043.9 |  |  |  | % Sft |  |  | Rs: | #REF!
Colour Wash 02 coats.
| O/S |  | 1 | x | 2 | ( | 99.75 | .+ | 27.37 | ) | 12 | .= | 3051
[11 empty] | Total |  | 3051 | Sft
|  | 3051 | Sft |  |  | @ | 859.9 |  |  |  | % Sft |  |  | Rs: | 26236
Painting OLD surfaces, painting of Door & Window any type i/c edge.
| C/R Door |  | 4 | x | 2 | x | 4 | x | 6.75 |  |  | .= | 216
| Lav Door |  | 2 | x | 2 | x | 2.5 | x | 6.75 |  |  | .= | 68
| Window |  | 12 | x | 2 | x | 4.5 | x | 4 |  |  | .= | 432
[11 empty] | Total |  | 716
|  | 716 | Sft |  |  | @ | 1160.06 |  |  |  | % Sft |  |  | Rs: | 8306
Painting old surfaces Gurad Bars , Gates, Iron Bars, gratings, railings, including standard baraces etc and similar open works ( 2 coat) S.I No. 4P69)
| Window Grill |  | 16 | x | 2 | x | 1.87 | x | 3.5 |  |  | .= | 209
| Veranda Grill |  | 1 | x | 2 | x | 12 | x | 7 |  |  | .= | 168
| = |  | 1 | x | 12 | x | 5 | x | 4.5 |  |  | .= | 270
| = |  | 1 | x | 1 | x | 6 | x | 4.5 |  |  | .= | 27
| = |  | 1 | x | 1 | x | 6 | x | 7 |  |  | .= | 42
[11 empty] | Total |  | 716 | Sft
|  | 716 | Sft |  |  | @ | 674.6 |  |  |  | % Sft |  |  | Rs: | 4830
Removing cement or lime plaster. (S.I.NO:53/P-13)
| Office B/S Plinth |  | 1 | x | 1 | x | 56 | x | 2.25 |  |  | .= | 126
| S/S |  | 1 | x | 1 | x | 22.75 | x | 2.25 |  |  | .= | 51
| C/R S/W, W/S |  | 1 | x | 1 | x | 21 | x | 1.75 |  |  | .= | 37
| B/S |  | 1 | x | 1 | x | 107.25 | x | 3 |  |  | .= | 322
| C/R |  | 3 | x | 2 | ( | 23.75 | .+ | 19.75 | ) | 2.5 | .= | 653
| Hall |  | 1 | x | 2 | ( | 29.75 | .+ | 19.75 | ) | 2.5 | .= | 248
| Ver: |  | 1 | x | 2 | x | 105 | x | 2.5 |  |  | .= | 525
| Ver: F/S |  | 1 | x | 1 | ( | 26.25 | .+ | 85.25 | ) | 1.5 | .= | 167
| Gen Lav |  | 2 | x | 2 | ( | 3.83 | .+ | 4.25 | ) | 4 | .= | 129
[11 empty] | Total |  | 2258 | Sft
|  | 2258 |  |  | Sft | @ | 121 |  |  |  | % Sft |  |  | Rs: | 2732
Dismentling R.CC reinforcement saparating reinforcement
| Gate Piller |  | 1 | x | 2 | x | 1.5 | x | 1.5 |  | 7 | .= | 32
[11 empty] | Total |  | 32
|  | 32 |  |  | Sft | @ | 5445 |  |  |  | % Sft |  |  | Rs: | 1742
Excavation in foundation of building, bridges & other structures I/c degbelling, dressing, refilling around structure with excavated earth watering & ramming lead up to 5 feet. (b) In ordinary soil. (S.INo:18(b)/P-4)
| Septic Tank |  | 1 | x | 1 | x | 7 | x | 6 | x | 5 | .= | 210
[11 empty] | Total |  | 210 | Cft
|  | 210 |  |  | Cft | @ | 3176.25 |  |  |  | % 0 Cft |  |  | Rs: | 667
Cement concrete brick or stone ballast 1-½" to 2" gauge. 1:5:10 (S.I.# 04/P-17)
| Septic Tank |  | 1 | x | 1 | x | 7 | x | 6 | x | 0.5 | .= | 21
[11 empty] | Total |  | 21 | Cft
|  | 21 |  |  | Cft | @ | 8694.95 |  |  |  | % Cft |  |  | Rs: | 1826
Pacca brick work in foundation and plinth in cement sand mortar 1:6
| Septic Tank L/Wall |  | 1 | x | 2 | x | 6 | x | 0.75 | x | 5 | .= | 45
| Septic Tank S/Wall |  | 1 | x | 2 | x | 3.5 | x | 0.75 | x | 5 | .= | 26
[11 empty] | Total |  | 71 | Cft
|  | 71 |  |  | Cft | @ | 11948.36 |  |  |  | % Cft |  |  | Rs: | 8483
Reinforced Cement Concrete work including all labour and material except the cost of steel reinforcement and its labour for bending and binding which will be paid separately. This rate also includes all kinds of forms moulds: lifting shuttering curing rendering and finishing the exposed surface (a) R.C.work in roof slab, beams, columns, rafts,lintels and other structural members laid in situ or precast laid in position complete in all respect.Ratio 1:2:4. (S.I.# 6-a/P-18)
| Septic Tank Cover |  | 1 | x | 1 | x | 7 | x | 6 | x | 0.42 | .= | 18
| OHT Slab |  | 1 | x | 2 | x | 6.5 | x | 6.5 | x | 0.42 | .= | 35
| Gate Piller |  | 1 | x | 2 | x | 1.5 | x | 1.5 | x | 8 | .= | 36
[11 empty] | Total |  | 89 | Cft
|  | 89 |  |  | Cft | @ | 337 |  |  |  | P.Cft |  |  | Rs: | 29993
Fabrication of mild steel reinforcement for cement concrete including cutting, bending, laying in position making joints and fastenings including cost of binding wire (also removal of rust from bars.) (S.I.# 7/P-20)
Tor Bar.
| total Qty of R C C |  | x | 5.5
112
|  | 89 | x | 5.5 |  | .= | 4.3705 |  | Cwt
112
|  | 4.3705 | Cwt |  |  | @ | 5001.7 |  |  |  | P.Cwt |  |  | Rs: | 21860.1085
Pacca brick work in ground floor in cement sand mortar 1:6
| OHT |  | 1 | x | 2 | x | 5.5 | x | 0.75 | x | 3 | .= | 25
| = |  | 1 | x | 2 | x | 4 | x | 0.75 | x | 3 | .= | 18
| Veranada D/Wall |  | 1 | x | 12 | x | 5.75 | x | 0.75 | x | 3 | .= | 155
| = |  | 1 | x | 2 | x | 7 | x | 0.75 |  | 3 | .= | 32
[11 empty] | Total |  | 230
|  | 230 |  |  | Cft | @ | 12674.36 |  |  |  | %Cft |  |  | Rs: | 29151
Applying floating coat of Hi Bond (Universal) as bond coat as an adhesive link between old & fresh concrete or plaster as directed by engineer incharge
| Qty Same as Item No.02 | [10 empty] | .= | 2258
[11 empty] | Total |  | 2258
|  | 2258 | Sft |  |  | @ | 1029.05 |  |  |  | %Sft |  |  | Rs: | 23235.949
Cement plaster 1/2" thick, ratio 1:6 upto 20' height.(S.I.# 13/P-52)
| Qty Same as Item No.02 | [11 empty] | 2258
| Septic Tank I/S |  | 1 | x | 2 | ( | 4.5 | .+ | 3.5 | ) | 5 | .= | 80
| O/S |  | 1 | x | 2 | ( | 6 | .+ | 5 | ) | 5 | .= | 110
| Ver D/Wall |  | 2 | x | 12 | x | 5.75 | x | 3 |  |  | .= | 414
| Ver D/Wall |  | 2 | x | 2 | x | 7 | x | 3 |  |  | .= | 84
| OHT /Wall |  | 2 | x | 2 | x | 5.5 | x | 3 |  |  | .= | 66
| O/S Wall |  | 1 | x | 2 | ( | 5.5 | .+ | 5.5 | ) | 3 | .= | 66
| I/S Wall |  | 1 | x | 2 | ( | 4 | .+ | 4 | ) | 3 | .= | 48
[11 empty] | Total |  | 3126
|  | 3126 | Cft |  |  | @ | 2206.6 |  |  |  | % sft |  |  | RS: | 68978
Cement plaster 3/8" thick, ratio 1:4 upto 20' height.(S.I.# 13/P-52)
| Qty: same as item No: 9 | [10 empty] | .= | 3126
[11 empty] | Total |  | 3126
|  | 3126 | Sft |  |  | @ | 2197.52 |  |  |  | % Sft |  |  | Rs: | 68694
CC Plain i/c placing compting finishing and curing ratio 1:3:6
| Qty Same as (Item No. 1) | [10 empty] | .= | #REF!
[11 empty] | Total |  | #REF!
|  | #REF! |  |  | Cft | @ | 12595 |  |  |  | % Cft |  |  | Rs: | #REF!
P/L Procelene tiles glazed and polished 16"x16" x 5/16" on floor or wall facing in required colour and pattern in white cement and pigment over a base of 1:2 grey cement mortar 3/4" thick including washing and filling of joints with slutty of white cement and pigment in desired shape with finishing, cleaning and coat of wax polish etc. complete i/c cutting tiles to proper profile (R.A)
| F.A Office |  | 1 | x | 1 | x | 11.83 | x | 11.83 |  |  | .= | 140
| Door Piece |  | 1 | x | 1 | x | 3.92 | x | 1.25 |  |  | .= | 5
| F.A Office dado |  | 1 | x | 2 | ( | 11.83 | .+ | 11.83 | ) | 0.5 | .= | 24
| Veranda dado |  | 1 | x | 2 | ( | 105 | .+ | 6.83 | ) | 0.5 | .= | 112
| = |  | 1 | x | 2 | ( | 26.25 | .+ | 6.83 | ) | 0.5 | .= | 33
[11 empty] | Total |  | 314
|  | 314 | Sft |  |  | @ | 263.21 |  |  |  | P.Sft |  |  | Rs: | 82647.94
Providing & Lying floor of Verona marble tiles of size 12”x12”x3/4” fine dressed on the surface without winding set in white cement laid over ¾” thick bed of 1:2 grey cement mortar setting the tiles with grey cement slurry, jointing and washing the tiles with slurry of white cement and pigment to match the colour of tiles, including curing, grinding, rubbing and chemical polishing etc complete i.c cutting tiles to proper profile. (R.A)
| Veranda |  | 1 | x | 1 | x | 105 | x | 6.83 |  |  | .= | 717
| Veranda |  | 1 | x | 1 | x | 26.25 | x | 6.83 |  |  | .= | 179
[11 empty] | Total |  | 896
|  | 896 | Sft |  |  | @ | 310.43 |  |  |  | P.Sft |  |  | Rs: | 278145.28
Glazed tiles dedo 1/4'' thicks laid in pigment over 1:2 cement sand mortar 3/4'' thick i/c finishing (S.No.38 / P.45)
| Lav |  | 2 | x | 2 | ( | 3.83 | .+ | 4.25 | ) | 4 | .= | 129
[11 empty] | Total |  | 129
|  | 129 | Sft |  |  | @ | 28299.3 |  |  |  | %Sft |  |  | Rs: | 36506.097
Laying floor of approved colored galazed tiles 1/4'' thick laid in white cement 1:2 over 3/4'' thick cement mortar 1:2 (S.No.25 / P.43)
| Gen Lav |  | 1 | x | 2 | x | 3.83 | x | 4.25 |  |  | .= | 33
[11 empty] | Total |  | 33
|  | 33 | Sft |  |  | @ | 27747.06 |  |  |  | %Sft |  |  | Rs: | 9156.5298
First class deodar wood wrought, joinery in doors and windows joinery in fixed in position i/c chowkats hold fasts 3/4''
| C/R Hall Door |  | 1 | x | 4 | x | 4 | x | 6.75 |  |  | .= | 108
| Window |  | 1 | x | 6 | x | 1.25 | x | 3.67 |  |  | .= | 28
[11 empty] | Total |  | 136
|  | 136 |  |  |  | @ | 902.93 |  |  |  | P.Sft |  |  | Rs: | 122798
Providing and fixing iron / steel grill of 1/4"x3/4" size iron of approved etc fixed in position i/c holds fasts to be less than 3.lbs/ Square foot finished grill. . (S.I.No. 26/P.92)
| Office Window |  | 2 | x | 2 | x | 1.25 | x | 3.67 |  |  | .= | 18
[11 empty] | Total |  | 18
|  | 18 |  |  |  | @ | 180.5 |  |  |  | P.Sft |  |  | Rs: | 3249
Two Coat of bitumen laid hot using 34 lbs for % Sft Over Roof and blinded with sand at one Cft Per %Sft
| Over Roof |  | 1 | x | 1 | x | 85.42 | x | 33.67 |  |  | .= | 2876
| = |  | 1 | x | 1 | x | 59.92 | x | 25.67 |  |  | .= | 1538
[11 empty] | Total |  | 4414
|  | 4414 | Sft |  |  | @ | 1887.4 |  |  |  | %Sft |  |  | Rs: | 83309.836
White washing 02 coats.
| Same as Item No. (5) | [10 empty] | .= | #REF!
[11 empty] | Total |  | #REF!
|  | #REF! | Sft |  |  | @ | 425.84 |  |  |  | % Sft |  |  | Rs: | #REF!
Distemper 02 coats. (S.I.# 24/P-59)
| Same as Item No. (4) | [10 empty] | .= | #REF!
[11 empty] | Total |  | #REF! | Sft
|  | #REF! | Sft |  |  | @ | 1043.9 |  |  |  | % Sft |  |  | Rs: | #REF!
Colour Wash 02 coats.
| O/S |  | 1 | x | 2 | ( | 107.625 | .+ | 56.625 | ) | 13.67 | .= | 4491
[11 empty] | Total |  | 4491 | Sft
|  | 4491 | Sft |  |  | @ | 859.9 |  |  |  | % Sft |  |  | Rs: | 38618
Painting OLD surfaces, painting of Door & Window any type i/c edge.
| C/R Door |  | 2 | x | 2 | x | 4 | x | 6.75 |  |  | .= | 108
| Lav Door |  | 2 | x | 2 | x | 2.5 | x | 6.75 |  |  | .= | 68
| Window |  | 2 | x | 2 | x | 3 | x | 4 |  |  | .= | 48
| = |  | 16 | x | 2 | x | 4 | x | 4 |  |  | .= | 512
| Tower Door |  | 1 | x | 2 | x | 3 | x | 6.5 |  |  | .= | 39
[11 empty] | Total |  | 775
|  | 775 | Sft |  |  | @ | 1160.06 |  |  |  | % Sft |  |  | Rs: | 8990
Painting New surfaces, painting of Door & Window any type i/c edge.
| Qty Same as Item No.(20)x2 | [10 empty] | .= | 272
[11 empty] | Total |  | 272
|  | 272 | Sft |  |  | @ | 2116.41 |  |  |  | % Sft |  |  | Rs: | 5757
Painting old surfaces Gurad Bars , Gates, Iron Bars, gratings, railings, including standard baraces etc and similar open works ( 2 coat) S.I No. 4P69)
| Window Bars |  | 16 | x | 9 | x | 3.5 | x | 0.17 |  |  | .= | 86
[11 empty] | Total |  | 86 | Sft
|  | 86 | Sft |  |  | @ | 674.6 |  |  |  | % Sft |  |  | Rs: | 580
Add: Extra labour rate for making cement plaster patta/bend around or opening a around the edges or roof slab Engineer Incharge.
| Main Gate Piller |  | 2 | x | 4 | x | 8 | x | 6 |  |  | .= | 64
[11 empty] | Total |  | 64
|  | 64 | Rft |  |  | @ | 19.36 |  |  |  | P.Rft |  |  | Rs: | 1239
Extra labour rate for making grooves of 1''x1/4 or 3/4'' x 1/2'' plastered surface with true edges both vertically and hoizontly with uniform depth and with groove base smoothly finished etc complete as per direction of Engineer Incharge
|  |  | 1 | x | 2 | ( | 107.625 | .+ | 56 | ) |  | .= | 327
[11 empty] | Total |  | 327
|  | 327 | Rft |  |  | @ | 7.71 |  |  |  | P.Rft |  |  | Rs: | 2521
Removing cement or lime plaster. (S.I.NO:53/P-13)
| Office B/S Plinth |  | 1 | x | 1 | x | 56 | x | 2.25 |  |  | .= | 126
| S/S |  | 1 | x | 1 | x | 22.75 | x | 2.25 |  |  | .= | 51
| C/R S/W, W/S |  | 1 | x | 1 | x | 21 | x | 1.75 |  |  | .= | 37
| B/S |  | 1 | x | 1 | x | 107.25 | x | 3 |  |  | .= | 322
| C/R |  | 3 | x | 2 | ( | 23.75 | .+ | 19.75 | ) | 2.5 | .= | 653
| Hall |  | 1 | x | 2 | ( | 29.75 | .+ | 19.75 | ) | 2.5 | .= | 248
| Ver: |  | 1 | x | 2 | x | 105 | x | 2.5 |  |  | .= | 525
| Ver: F/S |  | 1 | x | 1 | ( | 26.25 | .+ | 85.25 | ) | 1.5 | .= | 167
| Gen Lav |  | 2 | x | 2 | ( | 3.83 | .+ | 4.25 | ) | 4 | .= | 129
[11 empty] | Total |  | 2258 | Sft
|  | 2258 |  |  | Sft | @ | 121 |  |  |  | % Sft |  |  | Rs: | 2732
Dismentling R.CC reinforcement saparating reinforcement
| Gate Piller |  | 1 | x | 2 | x | 1.5 | x | 1.5 |  | 7 | .= | 32
[11 empty] | Total |  | 32
|  | 32 |  |  | Sft | @ | 5445 |  |  |  | % Sft |  |  | Rs: | 1742
Scraping Distemper or oil bound Distemper.
| Hall |  | 1 | x | 2 | ( | 29.75 | .+ | 19.83 | ) | 11 | .= | 1091
| C/R |  | 3 | x | 2 | ( | 23.75 | .+ | 19.83 | ) | 11 | .= | 2876
| Ver |  | 1 | x | 2 | ( | 105 | .+ | 6.83 | ) | 11 | .= | 2460
| = |  | 1 | x | 2 | ( | 26.25 | .+ | 6.83 | ) | 11 | .= | 728
| Tower |  | 1 | x | 2 | ( | 11.58 | .+ | 7 | ) | 7.75 | .= | 288
| Office |  | 1 | x | 2 | ( | 11.83 | .+ | 11.83 | ) | 11 | .= | 521
[11 empty] | Total |  | 7443
Deduction
| C/R Door |  | 1 | x | 6 | x | 4 | x | 7 |  |  | .= | 168
| Window |  | 1 | x | 5 | x | 4 | x | 4 |  |  | .= | 80
| = |  | 1 | x | 2 | x | 3 | x | 4 |  |  | .= | 24
[11 empty] | Total | .= | 272
Net Quantity:-
|  |  | 7443 |  |  | (-) | 272 | .= | 7171 |  | sft
| Allowed 50% | 3585.5 |  |  | Sft | @ | 226.88 |  |  |  | % Sft |  |  | Rs: | 8135
Excavation in foundation of building, bridges & other structures I/c degbelling, dressing, refilling around structure with excavated earth watering & ramming lead up to 5 feet. (b) In ordinary soil. (S.INo:18(b)/P-4)
| Septic Tank |  | 1 | x | 1 | x | 7 | x | 6 | x | 5 | .= | 210
[11 empty] | Total |  | 210 | Cft
|  | 210 |  |  | Cft | @ | 3176.25 |  |  |  | % 0 Cft |  |  | Rs: | 667
Cement concrete brick or stone ballast 1-½" to 2" gauge. 1:5:10 (S.I.# 04/P-17)
| Septic Tank |  | 1 | x | 1 | x | 7 | x | 6 | x | 0.5 | .= | 21
[11 empty] | Total |  | 21 | Cft
|  | 21 |  |  | Cft | @ | 8694.95 |  |  |  | % Cft |  |  | Rs: | 1826
Pacca brick work in foundation and plinth in cement sand mortar 1:6
| Septic Tank L/Wall |  | 1 | x | 2 | x | 6 | x | 0.75 | x | 5 | .= | 45
| Septic Tank S/Wall |  | 1 | x | 2 | x | 3.5 | x | 0.75 | x | 5 | .= | 26
[11 empty] | Total |  | 71 | Cft
|  | 71 |  |  | Cft | @ | 11948.36 |  |  |  | % Cft |  |  | Rs: | 8483
Reinforced Cement Concrete work including all labour and material except the cost of steel reinforcement and its labour for bending and binding which will be paid separately. This rate also includes all kinds of forms moulds: lifting shuttering curing rendering and finishing the exposed surface (a) R.C.work in roof slab, beams, columns, rafts,lintels and other structural members laid in situ or precast laid in position complete in all respect.Ratio 1:2:4. (S.I.# 6-a/P-18)
| Septic Tank Cover |  | 1 | x | 1 | x | 7 | x | 6 | x | 0.42 | .= | 18
| OHT Slab |  | 1 | x | 2 | x | 6.5 | x | 6.5 | x | 0.42 | .= | 35
| Gate Piller |  | 1 | x | 2 | x | 1.5 | x | 1.5 | x | 8 | .= | 36
[11 empty] | Total |  | 89 | Cft
|  | 89 |  |  | Cft | @ | 337 |  |  |  | P.Cft |  |  | Rs: | 29993
Fabrication of mild steel reinforcement for cement concrete including cutting, bending, laying in position making joints and fastenings including cost of binding wire (also removal of rust from bars.) (S.I.# 7/P-20)
Tor Bar.
| total Qty of R C C |  | x | 5.5
112
|  | 89 | x | 5.5 |  | .= | 4.3705 |  | Cwt
112
|  | 4.3705 | Cwt |  |  | @ | 5001.7 |  |  |  | P.Cwt |  |  | Rs: | 21860.1085
Pacca brick work in ground floor in cement sand mortar 1:6
| OHT |  | 1 | x | 2 | x | 5.5 | x | 0.75 | x | 3 | .= | 25
| = |  | 1 | x | 2 | x | 4 | x | 0.75 | x | 3 | .= | 18
| Veranada D/Wall |  | 1 | x | 12 | x | 5.75 | x | 0.75 | x | 3 | .= | 155
| = |  | 1 | x | 2 | x | 7 | x | 0.75 |  | 3 | .= | 32
[11 empty] | Total |  | 230
|  | 230 |  |  | Cft | @ | 12674.36 |  |  |  | %Cft |  |  | Rs: | 29151
Applying floating coat of Hi Bond (Universal) as bond coat as an adhesive link between old & fresh concrete or plaster as directed by engineer incharge
| Qty Same as Item No.02 | [10 empty] | .= | 2258
[11 empty] | Total |  | 2258
|  | 2258 | Sft |  |  | @ | 1029.05 |  |  |  | %Sft |  |  | Rs: | 23235.949
Cement plaster 1/2" thick, ratio 1:6 upto 20' height.(S.I.# 13/P-52)
| Qty Same as Item No.02 | [11 empty] | 2258
| Septic Tank I/S |  | 1 | x | 2 | ( | 4.5 | .+ | 3.5 | ) | 5 | .= | 80
| O/S |  | 1 | x | 2 | ( | 6 | .+ | 5 | ) | 5 | .= | 110
| Ver D/Wall |  | 2 | x | 12 | x | 5.75 | x | 3 |  |  | .= | 414
| Ver D/Wall |  | 2 | x | 2 | x | 7 | x | 3 |  |  | .= | 84
| OHT /Wall |  | 2 | x | 2 | x | 5.5 | x | 3 |  |  | .= | 66
| O/S Wall |  | 1 | x | 2 | ( | 5.5 | .+ | 5.5 | ) | 3 | .= | 66
| I/S Wall |  | 1 | x | 2 | ( | 4 | .+ | 4 | ) | 3 | .= | 48
[11 empty] | Total |  | 3126
|  | 3126 | Cft |  |  | @ | 2206.6 |  |  |  | % sft |  |  | RS: | 68978
Cement plaster 3/8" thick, ratio 1:4 upto 20' height.(S.I.# 13/P-52)
| Qty: same as item No: 9 | [10 empty] | .= | 3126
[11 empty] | Total |  | 3126
|  | 3126 | Sft |  |  | @ | 2197.52 |  |  |  | % Sft |  |  | Rs: | 68694
CC Plain i/c placing compting finishing and curing ratio 1:3:6
| Qty Same as (Item No. 1) | [10 empty] | .= | #REF!
[11 empty] | Total |  | #REF!
|  | #REF! |  |  | Cft | @ | 12595 |  |  |  | % Cft |  |  | Rs: | #REF!
P/L Procelene tiles glazed and polished 16"x16" x 5/16" on floor or wall facing in required colour and pattern in white cement and pigment over a base of 1:2 grey cement mortar 3/4" thick including washing and filling of joints with slutty of white cement and pigment in desired shape with finishing, cleaning and coat of wax polish etc. complete i/c cutting tiles to proper profile (R.A)
| F.A Office |  | 1 | x | 1 | x | 11.83 | x | 11.83 |  |  | .= | 140
| Door Piece |  | 1 | x | 1 | x | 3.92 | x | 1.25 |  |  | .= | 5
| F.A Office dado |  | 1 | x | 2 | ( | 11.83 | .+ | 11.83 | ) | 0.5 | .= | 24
| Veranda dado |  | 1 | x | 2 | ( | 105 | .+ | 6.83 | ) | 0.5 | .= | 112
| = |  | 1 | x | 2 | ( | 26.25 | .+ | 6.83 | ) | 0.5 | .= | 33
[11 empty] | Total |  | 314
|  | 314 | Sft |  |  | @ | 263.21 |  |  |  | P.Sft |  |  | Rs: | 82647.94
Providing & Lying floor of Verona marble tiles of size 12”x12”x3/4” fine dressed on the surface without winding set in white cement laid over ¾” thick bed of 1:2 grey cement mortar setting the tiles with grey cement slurry, jointing and washing the tiles with slurry of white cement and pigment to match the colour of tiles, including curing, grinding, rubbing and chemical polishing etc complete i.c cutting tiles to proper profile. (R.A)
| Veranda |  | 1 | x | 1 | x | 105 | x | 6.83 |  |  | .= | 717
| Veranda |  | 1 | x | 1 | x | 26.25 | x | 6.83 |  |  | .= | 179
[11 empty] | Total |  | 896
|  | 896 | Sft |  |  | @ | 310.43 |  |  |  | P.Sft |  |  | Rs: | 278145.28
Glazed tiles dedo 1/4'' thicks laid in pigment over 1:2 cement sand mortar 3/4'' thick i/c finishing (S.No.38 / P.45)
| Lav |  | 2 | x | 2 | ( | 3.83 | .+ | 4.25 | ) | 4 | .= | 129
[11 empty] | Total |  | 129
|  | 129 | Sft |  |  | @ | 28299.3 |  |  |  | %Sft |  |  | Rs: | 36506.097
Laying floor of approved colored galazed tiles 1/4'' thick laid in white cement 1:2 over 3/4'' thick cement mortar 1:2 (S.No.25 / P.43)
| Gen Lav |  | 1 | x | 2 | x | 3.83 | x | 4.25 |  |  | .= | 33
[11 empty] | Total |  | 33
|  | 33 | Sft |  |  | @ | 27747.06 |  |  |  | %Sft |  |  | Rs: | 9156.5298
First class deodar wood wrought, joinery in doors and windows joinery in fixed in position i/c chowkats hold fasts 3/4''
| C/R Hall Door |  | 1 | x | 4 | x | 4 | x | 6.75 |  |  | .= | 108
| Window |  | 1 | x | 6 | x | 1.25 | x | 3.67 |  |  | .= | 28
[11 empty] | Total |  | 136
|  | 136 |  |  |  | @ | 902.93 |  |  |  | P.Sft |  |  | Rs: | 122798
Providing and fixing iron / steel grill of 1/4"x3/4" size iron of approved etc fixed in position i/c holds fasts to be less than 3.lbs/ Square foot finished grill. . (S.I.No. 26/P.92)
| Office Window |  | 2 | x | 2 | x | 1.25 | x | 3.67 |  |  | .= | 18
[11 empty] | Total |  | 18
|  | 18 |  |  |  | @ | 180.5 |  |  |  | P.Sft |  |  | Rs: | 3249
Two Coat of bitumen laid hot using 34 lbs for % Sft Over Roof and blinded with sand at one Cft Per %Sft
| Over Roof |  | 1 | x | 1 | x | 85.42 | x | 33.67 |  |  | .= | 2876
| = |  | 1 | x | 1 | x | 59.92 | x | 25.67 |  |  | .= | 1538
[11 empty] | Total |  | 4414
|  | 4414 | Sft |  |  | @ | 1887.4 |  |  |  | %Sft |  |  | Rs: | 83309.836
White washing 02 coats.
| Same as Item No. (5) | [10 empty] | .= | #REF!
[11 empty] | Total |  | #REF!
|  | #REF! | Sft |  |  | @ | 425.84 |  |  |  | % Sft |  |  | Rs: | #REF!
Distemper 02 coats. (S.I.# 24/P-59)
| Same as Item No. (4) | [10 empty] | .= | 7171
[11 empty] | Total |  | 7171 | Sft
|  | 7171 | Sft |  |  | @ | 1043.9 |  |  |  | % Sft |  |  | Rs: | 74858
Colour Wash 02 coats.
| O/S |  | 1 | x | 2 | ( | 107.625 | .+ | 56.625 | ) | 13.67 | .= | 4491
[11 empty] | Total |  | 4491 | Sft
|  | 4491 | Sft |  |  | @ | 859.9 |  |  |  | % Sft |  |  | Rs: | 38618
Painting OLD surfaces, painting of Door & Window any type i/c edge.
| C/R Door |  | 2 | x | 2 | x | 4 | x | 6.75 |  |  | .= | 108
| Lav Door |  | 2 | x | 2 | x | 2.5 | x | 6.75 |  |  | .= | 68
| Window |  | 2 | x | 2 | x | 3 | x | 4 |  |  | .= | 48
| = |  | 16 | x | 2 | x | 4 | x | 4 |  |  | .= | 512
| Tower Door |  | 1 | x | 2 | x | 3 | x | 6.5 |  |  | .= | 39
[11 empty] | Total |  | 775
|  | 775 | Sft |  |  | @ | 1160.06 |  |  |  | % Sft |  |  | Rs: | 8990
Painting New surfaces, painting of Door & Window any type i/c edge.
| Qty Same as Item No.(20)x2 | [10 empty] | .= | 272
[11 empty] | Total |  | 272
|  | 272 | Sft |  |  | @ | 2116.41 |  |  |  | % Sft |  |  | Rs: | 5757
Making & Fixing grated door with 1/16'' thick sheeting i/c angle iron frame 2''x2'' 3/8'' square bars 4'' center to center with locking arrangement.
| Main Gate |  | 1 | x | 1 | x | 8 | x | 6 |  |  | .= | 48
[11 empty] | Total |  | 48 | Sft
|  | 48 | Sft |  |  | @ | 726.72 |  |  |  | P.Sft |  |  | Rs: | 34883
Painting old surfaces Gurad Bars , Gates, Iron Bars, gratings, railings, including standard baraces etc and similar open works ( 2 coat) S.I No. 4P69)
| Window Bars |  | 16 | x | 9 | x | 3.5 | x | 0.17 |  |  | .= | 86
[11 empty] | Total |  | 86 | Sft
|  | 86 | Sft |  |  | @ | 674.6 |  |  |  | % Sft |  |  | Rs: | 580
Preparing New surface and painting guard bars gates of iron bars i/c standards braces etc and similar open work
| Main Gate |  | 1 | x | 2 | x | 8 | x | 6 |  |  | .= | 96
[11 empty] | Total |  | 96 | Sft
|  | 96 | Sft |  |  | @ | 1270.83 |  |  |  | % Sft |  |  | Rs: | 1220
Add: Extra labour rate for making cement plaster patta/bend around or opening a around the edges or roof slab Engineer Incharge.
| Main Gate Piller |  | 2 | x | 4 | x | 8 | x | 6 |  |  | .= | 64
[11 empty] | Total |  | 64
|  | 64 | Rft |  |  | @ | 19.36 |  |  |  | P.Rft |  |  | Rs: | 1239
Extra labour rate for making grooves of 1''x1/4 or 3/4'' x 1/2'' plastered surface with true edges both vertically and hoizontly with uniform depth and with groove base smoothly finished etc complete as per direction of Engineer Incharge
|  |  | 1 | x | 2 | ( | 107.625 | .+ | 56 | ) |  | .= | 327
[11 empty] | Total |  | 327
|  | 327 | Rft |  |  | @ | 7.71 |  |  |  | P.Rft |  |  | Rs: | 2521
Removing cement or lime plaster. (S.I.NO:53/P-13)
| M. B Plinth |  | 1 | x | 1 | x | 86 | x | 1.5 |  |  | .= | 129
| Office B/S |  | 1 | x | 1 | x | 19.37 | x | 1.5 |  |  | .= | 29
| C/R S |  | 1 | x | 1 | x | 27.75 | x | 1.5 |  |  | .= | 42
| O/S |  | 1 | x | 1 | x | 20.62 | x | 1.5 |  |  | .= | 31
| Ver F/S |  | 1 | x | 2 | x | 41.75 | x | 1.5 |  |  | .= | 125
[11 empty] | Total |  | 356 | Sft
|  | 356 |  |  | Sft | @ | 121 |  |  |  | % Sft |  |  | Rs: | 431
Scraping Distemper or oil bound Distemper.
| C/R |  | 4 | x | 2 | ( | 19.75 | .+ | 17.83 | ) | 11.5 | .= | 3457
| Office |  | 1 | x | 2 | ( | 11.75 | .+ | 11.83 | ) | 11.5 | .= | 542
| Office Lav |  | 1 | x | 2 | ( | 5 | .+ | 5.5 | ) | 11.5 | .= | 242
| Store |  | 1 | x | 2 | ( | 5 | .+ | 5.5 | ) | 11.5 | .= | 242
| Ver I/S |  | 1 | x | 2 | ( | 85.62 | .+ | 5.92 | ) | 11.5 | .= | 2105
[11 empty] | Total |  | 4483
Deduction
| C/R Door |  | 1 | x | 4 | x | 4 | x | 7 |  |  | .= | 112
| Window |  | 1 | x | 4 | x | 4.5 | x | 4 |  |  | .= | 72
[11 empty] | Total | .= | 184
Net Quantity:-
|  |  | 4483 |  |  | (-) | 184 | .= | 4299 |  | sft
| Allowed 50% | 2149.5 |  |  | Sft | @ | 226.88 |  |  |  | % Sft |  |  | Rs: | 4877
Dismentling brick work in lime cement mortar
| Lav Ventilator |  | 1 | x | 2 | x | 3 | x | 0.75 | x | 1.5 | .= | 7
| Lav Ventilator |  | 1 | x | 1 | x | 3 | x | 1.125 | x | 1.5 | .= | 5
| Ver D/Wall |  | 1 | x | 12 | x | 6.75 | x | 0.375 | x | 2.25 | .= | 68
[11 empty] | Total |  | 80 | Cft
|  | 80 |  |  | Cft | @ | 1285.63 |  |  |  | % Cft |  |  | Rs: | 1029
Excavation in foundation of building, bridges & other structures I/c degbelling, dressing, refilling around structure with excavated earth watering & ramming lead up to 5 feet. (b) In ordinary soil. (S.INo:18(b)/P-4)
| PP Wall |  | 1 | x | 2 | x | 43.25 | x | 1 | x | 1 | .= | 87
| PP Wall |  | 1 | x | 2 | x | 3.5 | x | 1 | x | 1 | .= | 7
| Water Tank |  | 1 | x | 2 | x | 8 | x | 2 | x | 2 | .= | 64
| Water Tank |  | 1 | x | 2 | x | 4 | x | 2 | x | 2 | .= | 32
[11 empty] | Total |  | 190 | Cft
|  | 190 |  |  | Cft | @ | 3176.25 |  |  |  | % 0 Cft |  |  | Rs: | 603
Cement concrete brick or stone ballast 1-½" to 2" gauge. 1:5:10 (S.I.# 04/P-17)
| PP Wall |  | 1 | x | 2 | x | 43.25 | x | 1 | x | 0.5 | .= | 43
| PP Wall |  | 1 | x | 2 | x | 3.5 | x | 1 | x | 0.5 | .= | 4
| PP Bed |  | 1 | x | 2 | x | 41.75 | x | 2.25 | x | 0.33 | .= | 62
| Water Tank |  | 1 | x | 2 | x | 8 | x | 2 | x | 0.5 | .= | 16
| Water Tank |  | 1 | x | 2 | x | 4 | x | 2 | x | 0.5 | .= | 8
[11 empty] | Total |  | 133 | Cft
|  | 133 |  |  | Cft | @ | 8694.95 |  |  |  | % Cft |  |  | Rs: | 11564
Pacca brick work in foundation and plinth in cement sand mortar 1:6
| PP Wall |  | 1 | x | 2 | x | 41.75 | x | 0.75 | x | 2.5 | .= | 157
| PP Wall |  | 1 | x | 2 | x | 3 | x | 0.75 | x | 2.5 | .= | 11
| Water Tank |  | 1 | x | 2 | x | 7 | x | 1.125 | x | 3.5 | .= | 55
| Water Tank |  | 1 | x | 2 | x | 4.25 | x | 1.125 | x | 3.5 | .= | 33
[11 empty] | Total |  | 256 | Cft
|  | 256 |  |  | Cft | @ | 11948.36 |  |  |  | % Cft |  |  | Rs: | 30588
Filling watering and remainng earth under floor with new earth (Excavated from out side) lead upto one chain and lift upto 5 ft
| PP |  | 1 | x | 2 | x | 41.75 | x | 2.25 | x | 0.83 | .= | 156
[11 empty] | Total |  | 156
|  | 156 |  |  | Cft | @ | 3630 |  |  |  | % 0Cft |  |  | Rs: | 566
Pacca brick work in ground floor in cement sand mortar 1:6
| Veranada D/Wall |  | 1 | x | 12 | x | 6.75 | x | 0.75 | x | 3 | .= | 182
| Water Tank |  | 1 | x | 2 | x | 7 | x | 0.75 | x | 3.5 | .= | 37
| Water Tank |  | 1 | x | 2 | x | 4.62 | x | 0.75 | x | 3.5 | .= | 24
[11 empty] | Total |  | 243
|  | 243 |  |  | Cft | @ | 12674.36 |  |  |  | %Cft |  |  | Rs: | 30799
CC Plain i/c placing compting finishing and curing ratio 1:3:6
| Office |  | 1 | x | 1 | x | 11.75 | x | 11.83 | x | 0.17 | .= | 24
| Lav / Store |  | 1 | x | 2 | x | 5 | x | 5.5 | x | 0.17 | .= | 9
[11 empty] | Total |  | 33
|  | 33 |  |  | Cft | @ | 12595 |  |  |  | % Cft |  |  | Rs: | 4156
P/Fixing G.I. frames/chowkhats of size 7" x 2" or 4 1/2" x 3" for doors using 20 gauge G.I. Sheet i/c welded hinges and fixing at site with necessary hold fasts, filling with cement sand slurry of ratio 1:6 repairing the jambs. The cost also i/c all carriage, tools and plants used in making and fixing.(S.I.# 28/P-98)
| Ventilator |  |  |  | 1 | x | 3 | x | 2 | x | 1.67 | = | 10.02
| Ventilator |  |  |  | 1 | x | 3 | x | 2 | x | 3 | = | 18
[11 empty] | Total |  | 28.02 | Rft
|  | 28.02 | Rft |  |  | @ | 240.5 |  |  |  | P.Rft |  |  | Rs: | 6738.81
Cement plaster 1/2" thick, ratio 1:6 upto 20' height.(S.I.# 13/P-52)
| Qty Same as Item No.02 | [11 empty] | 356
| Veranada D/Wall |  | 2 | x | 12 | x | 6.75 | x | 3.75 |  |  | .= | 608
| PP Wall |  | 1 | x | 2 | x | 41.75 | x | 2.5 |  |  | .= | 209
| Sides |  | 1 | x | 2 | x | 3 | x | 2.5 |  |  | .= | 15
| Water Tank I/S |  | 1 | x | 2 | ( | 5.5 | .+ | 4.62 | ) | 3.5 | .= | 71
| Water Tank O/S |  | 1 | x | 2 | ( | 7 | .+ | 6.125 | ) | 3.5 | .= | 92
[11 empty] | Total |  | 1351
|  | 1351 | Cft |  |  | @ | 2206.6 |  |  |  | % sft |  |  | RS: | 29811
Cement plaster 3/8" thick, ratio 1:4 upto 20' height.(S.I.# 13/P-52)
| Qty: same as item No: 13 | [10 empty] | .= | 1351
[11 empty] | Total |  | 1351
|  | 1351 | Sft |  |  | @ | 2197.52 |  |  |  | % Sft |  |  | Rs: | 29688
Reinforced Cement Concrete work including all labour and material except the cost of steel reinforcement and its labour for bending and binding which will be paid separately. This rate also includes all kinds of forms moulds: lifting shuttering curing rendering and finishing the exposed surface (a) R.C.work in roof slab, beams, columns, rafts,lintels and other structural members laid in situ or precast laid in position complete in all respect.Ratio 1:2:4. (S.I.# 6-a/P-18)
| Water Tank Beam |  | 1 | x | 2 | x | 7 | x | 1.125 | x | 0.5 | .= | 8
| Water Tank Beam |  | 1 | x | 2 | x | 4.5 | x | 1.125 | x | 0.5 | .= | 5
| Bottom Slab |  | 1 | x | 1 | x | 8 | x | 5.5 | x | 0.5 | .= | 22
| Top Slab |  | 1 | x | 1 | x | 8 | x | 5.5 | x | 0.42 | .= | 18
[11 empty] | Total |  | 53
|  | 53 |  |  | Cft | @ | 337 |  |  |  | P.Cft |  |  | Rs: | 17861
Fabrication of mild steel reinforcement for cement concrete including cutting, bending, laying in position making joints and fastenings including cost of binding wire (also removal of rust from bars.) (S.I.# 7/P-20)
Tor Bar.
| total Qty of R C C |  | x | 5.5
112
|  | 53 | x | 5.5 |  | .= | 2.6027 |  | Cwt
112
|  | 2.6027 | Cwt |  |  | @ | 5001.7 |  |  |  | P.Cwt |  |  | Rs: | 13017.8174
Providing and fixing iron / steel grill of 1/4"x3/4" size iron of approved etc fixed in position i/c holds fasts to be less than 3.lbs/ Square foot finished grill. . (S.I.No. 26/P.92)
| Veranada Opening |  | 1 | x | 12 | x | 6.75 | x | 4 |  |  | .= | 324
| Veranada Opening |  | 1 | x | 3 | x | 6.75 | x | 7 |  |  | .= | 142
| Veranada Side |  | 1 | x | 2 | x | 6 | x | 7 |  |  | .= | 84
| Window |  | 1 | x | 2 | x | 1.25 | x | 3.5 |  |  | .= | 9
| Ventilator |  | 1 | x | 3 | x | 2.67 | x | 1.16 |  |  | .= | 9
[11 empty] | Total |  | 568
|  | 568 |  |  |  | @ | 180.5 |  |  |  | P.Sft |  |  | Rs: | 102524
First class deodar wood wrought, joinery in doors and windows joinery in fixed in position i/c chowkats hold fasts 3/4''
| Window Pannel |  | 1 | x | 6 | x | 1.25 | x | 3.5 |  |  | .= | 26
| C/R Door |  | 1 | x | 4 | x | 1.75 | x | 6.75 |  |  | .= | 47
| Ventilator |  | 1 | x | 3 | x | 2.67 | x | 1.67 |  |  | .= | 13
[11 empty] | Total |  | 86
|  | 86 |  |  |  | @ | 902.93 |  |  |  | P.Sft |  |  | Rs: | 77652
Providing and laying 1'' thick topping cement concret (1:2:4) i/c surface finishing and dividing into panels (d) 2'' thick (S.No.16 d/P.41)
| PP |  | 1 | x | 2 | x | 43.25 | x | 3 |  |  | .= | 260
| Over Roof |  | 1 | x | 1 | x | 87.125 | x | 30.375 |  |  | .= | 2646
| Office |  | 1 | x | 1 | x | 20.75 | x | 24.375 |  |  | .= | 506
[11 empty] | Total |  | 3412
|  | 3412 | Sft |  |  | @ | 4411.82 |  |  |  | % Sft |  |  | Rs: | 150531
P/L Procelene tiles glazed and polished 16"x16" x 5/16" on floor or wall facing in required colour and pattern in white cement and pigment over a base of 1:2 grey cement mortar 3/4" thick including washing and filling of joints with slutty of white cement and pigment in desired shape with finishing, cleaning and coat of wax polish etc. complete i/c cutting tiles to proper profile (R.A)
| Office |  | 1 | x | 1 | x | 11.75 | x | 11.83 |  |  | .= | 139
| Office Dedo |  | 1 | x | 2 | ( | 11.75 | .+ | 11.83 | ) | 0.5 | .= | 24
[11 empty] | Total |  | 163
|  | 163 | Sft |  |  | @ | 263.21 |  |  |  | P.Sft |  |  | Rs: | 42903.23
Glazed tiles dedo 1/4'' thicks laid in pigment over 1:2 cement sand mortar 3/4'' thick i/c finishing (S.No.38 / P.45)
| Office Lav |  | 2 | x | 2 | ( | 5 | .+ | 5.5 | ) | 4 | .= | 168
[11 empty] | Total |  | 168
|  | 168 | Sft |  |  | @ | 28299.3 |  |  |  | %Sft |  |  | Rs: | 47542.824
Laying floor of approved colored galazed tiles 1/4'' thick laid in white cement 1:2 over 3/4'' thick cement mortar 1:2 (S.No.25 / P.43)
| Office Lav |  | 1 | x | 2 | x | 5 | x | 5.5 |  |  | .= | 55
[11 empty] | Total |  | 55
|  | 55 | Sft |  |  | @ | 27747.06 |  |  |  | %Sft |  |  | Rs: | 15260.883
Making Notice board made with cement (S.I No. 1 P.94)
| C/R |  | 1 | x | 4 | x | 8 | x | 4 |  |  | .= | 128
[11 empty] | Total |  | 128
|  | 128 | Sft |  |  | @ | 58.11 |  |  |  | P.Sft |  |  | Rs: | 7438.08
Primary coats of chalk under distemper.(S.No.23 /P.53)
| Qty Same as Item No.03 | [10 empty] | .= | 4299
[11 empty] | Total |  | 4299
|  | 4299 | Sft |  |  | @ | 442.75 |  |  |  | % Sft |  |  | Rs: | 19034
Distemper 02 coats. (S.I.# 24/P-59)
| Same as Item No. (22) | [10 empty] | .= | 4299
[11 empty] | Total |  | 4299 | Sft
|  | 4299 | Sft |  |  | @ | 1043.9 |  |  |  | % Sft |  |  | Rs: | 44877
Applying floating coat of Hi Bond (Universal) as bond coat as an adhesive link between old & fresh concrete or plaster as directed by engineer incharge
| Over Roof |  | 1 | x | 1 | x | 87.125 | x | 30.375 |  |  | .= | 2646
| Office |  | 1 | x | 1 | x | 20.75 | x | 24.375 |  |  | .= | 506
[11 empty] | Total |  | 3152
|  | 3152 | Sft |  |  | @ | 1029.05 |  |  |  | %Sft |  |  | Rs: | 32435.656
Two Coat of bitumen laid hot using 34 lbs for % Sft Over Roof and blinded with sand at one Cft Per %Sft
| Qty same as Item No. 24 | [10 empty] | .= | 3152
[11 empty] | Total |  | 3152
|  | 3152 | Sft |  |  | @ | 1887.4 |  |  |  | %Sft |  |  | Rs: | 59490.848
White washing 02 coats.
| Same as Item No. (4) | [10 empty] | .= | #REF!
[11 empty] | Total |  | #REF!
|  | #REF! | Sft |  |  | @ | 425.84 |  |  |  | % Sft |  |  | Rs: | #REF!
Colour Wash 02 coats.
| O/S |  | 1 | x | 1 | x | 85.62 | x | 11.5 |  |  | .= | 985
| Side |  | 1 | x | 1 | x | 20.25 | x | 11.5 |  |  | .= | 233
| Offset Side |  | 1 | x | 1 | x | 3.5 | x | 3.5 |  |  | .= | 12
| Office Back Side |  | 1 | x | 1 | x | 19.25 | x | 11.5 |  |  | .= | 221
| Office Side |  | 1 | x | 1 | x | 14.5 | x | 11.5 |  |  | .= | 167
[11 empty] | Total |  | 1618
|  | 1618 | Sft |  |  | @ | 859.9 |  |  |  | % Sft |  |  | Rs: | 13913
Painting OLD surfaces, painting of Door & Window any type i/c edge.
| C/R Door |  | 3 | x | 2 | x | 4 | x | 7 |  |  | .= | 168
| Lav Door |  | 2 | x | 2 | x | 2.5 | x | 7 |  |  | .= | 70
| Store Door |  | 1 | x | 1 | x | 3.5 | x | 7 |  |  | .= | 25
| Window |  | 10 | x | 2 | x | 4.5 | x | 4 |  |  | .= | 360
| Office Window |  | 1 | x | 2 | x | 3 | x | 4 |  |  | .= | 24
| = |  | 1 | x | 2 | x | 4.5 | x | 4 |  |  | .= | 36
[11 empty] | Total |  | 683
|  | 683 | Sft |  |  | @ | 1160.06 |  |  |  | % Sft |  |  | Rs: | 7923
Painting New surfaces, painting of Door & Window any type i/c edge.
| Qty Same as Item No.(16)x2 | [10 empty] | .= | 172
[11 empty] | Total |  | 172
|  | 172 | Sft |  |  | @ | 2116.41 |  |  |  | % Sft |  |  | Rs: | 3640
Add: Extra labour rate for making cement plaster patta/bend around or opening a around the edges or roof slab Engineer Incharge.
| Bldng Plinth |  | 1 | x | 2 | x | 86 | x |  |  |  | .= | 172
| Bldng Plinth |  | 1 | x | 2 | x | 27.75 | x |  |  |  | .= | 56
[11 empty] | Total |  | 228
|  | 228 | Rft |  |  | @ | 19.36 |  |  |  | P.Rft |  |  | Rs: | 4414
Extra labour rate for making grooves of 1''x1/4 or 3/4'' x 1/2'' plastered surface with true edges both vertically and hoizontly with uniform depth and with groove base smoothly finished etc complete as per direction of Engineer Incharge
| Roof |  | 1 | x | 2 | ( | 89 | .+ | 30 | ) |  | .= | 238
[11 empty] | Total |  | 238
|  | 238 | Rft |  |  | @ | 7.71 |  |  |  | P.Rft |  |  | Rs: | 1835
Dismantling glazed or encaustic tiles etc.
| C/R |  | 1 | x | 5 | x | 20 | x | 16 |  |  | .= | 1600
| Veranda |  | 1 | x | 1 | x | 56 | x | 5.75 |  |  | .= | 322
| = |  | 1 | x | 1 | x | 24.5 | x | 6 |  |  | .= | 147
| Office |  | 1 | x | 1 | x | 15.17 | x | 9.83 |  |  | .= | 149
[11 empty] | Total |  | 2218
|  | 2218 |  |  | Sft | @ | 786.5 |  |  |  | % Sft |  |  | Rs: | 17445
Removing cement or lime plaster. (S.I.NO:53/P-13)
| M. B Plinth |  | 1 | x | 1 | x | 28.75 | x | 0.75 |  |  | .= | 22
| C/Wall |  | 1 | x | 1 | x | 20 | x | 4 |  |  | .= | 80
[11 empty] | Total |  | 102 | Sft
|  | 102 |  |  | Sft | @ | 121 |  |  |  | % Sft |  |  | Rs: | 123
Dismentling brick work in lime cement mortar
| Wall Crack |  | 1 | x | 2 | x | 3 | x | 0.75 | x | 0.5 | .= | 2
[11 empty] | Total |  | 2 | Cft
|  | 2 |  |  | Cft | @ | 1285.63 |  |  |  | % Cft |  |  | Rs: | 26
CC Plain i/c placing compting finishing and curing ratio 1:2:4
| Qty Same as Item No.01x0.33 | [10 empty] | .= | 731.94
[11 empty] | Total |  | 731.94
|  | 731.94 |  |  | Cft | @ | 14429.25 |  |  |  | % Cft |  |  | Rs: | 105613
P/Fixing G.I. frames/chowkhats of size 7" x 2" or 4 1/2" x 3" for doors using 20 gauge G.I. Sheet i/c welded hinges and fixing at site with necessary hold fasts, filling with cement sand slurry of ratio 1:6 repairing the jambs. The cost also i/c all carriage, tools and plants used in making and fixing.(S.I.# 28/P-98)
| Ventilator |  |  |  | 1 | x | 3 | x | 2 | x | 1.67 | = | 10.02
| Ventilator |  |  |  | 1 | x | 3 | x | 2 | x | 3 | = | 18
[11 empty] | Total |  | 28.02 | Rft
|  | 28.02 | Rft |  |  | @ | 240.5 |  |  |  | P.Rft |  |  | Rs: | 6738.81
Cement plaster 1/2" thick, ratio 1:6 upto 20' height.(S.I.# 13/P-52)
| Qty Same as Item No.02 | [11 empty] | 102
[11 empty] | Total |  | 102
|  | 102 | Cft |  |  | @ | 2206.6 |  |  |  | % sft |  |  | RS: | 2251
Cement plaster 3/8" thick, ratio 1:4 upto 20' height.(S.I.# 13/P-52)
| Qty: same as item No: 7 | [10 empty] | .= | 102
[11 empty] | Total |  | 102
|  | 102 | Sft |  |  | @ | 2197.52 |  |  |  | % Sft |  |  | Rs: | 2241
Reinforced Cement Concrete work including all labour and material except the cost of steel reinforcement and its labour for bending and binding which will be paid separately. This rate also includes all kinds of forms moulds: lifting shuttering curing rendering and finishing the exposed surface (a) R.C.work in roof slab, beams, columns, rafts,lintels and other structural members laid in situ or precast laid in position complete in all respect.Ratio 1:2:4. (S.I.# 6-a/P-18)
| Wall |  | 1 | x | 2 | x | 3 | x | 0.75 | x | 0.5 | .= | 2
[11 empty] | Total |  | 2
|  | 2 |  |  | Cft | @ | 337 |  |  |  | P.Cft |  |  | Rs: | 674
Fabrication of mild steel reinforcement for cement concrete including cutting, bending, laying in position making joints and fastenings including cost of binding wire (also removal of rust from bars.) (S.I.# 7/P-20)
| C/R Floor 3/8 |  | 1 | x | 5 | x | 20 | x | 16 | x | 0.37 | .= | 592
| C/R Floor 3/8 |  | 1 | x | 5 | x | 16 | x | 20 | x | 0.37 | .= | 592
| Office Floor 3/8 |  | 1 | x | 1 | x | 10 | x | 15 | x | 0.37 | .= | 56
| Office Floor 3/8 |  | 1 | x | 1 | x | 15 | x | 9.83 | x | 0.37 | .= | 55
| Veranda Floor 3/8 |  | 1 | x | 1 | x | 6 | x | 56 | x | 0.37 | .= | 124
| Veranda Floor 3/8 |  | 1 | x | 1 | x | 56 | x | 6 | x | 0.37 | .= | 124
| Veranda Floor 3/8 |  | 1 | x | 1 | x | 24 | x | 6 | x | 0.37 | .= | 53
| Veranda Floor 3/8 |  | 1 | x | 1 | x | 6 | x | 24.5 | x | 0.37 | .= | 54
| Wall Crack 3/8 |  | 1 | x | 2 | x | 3 | x | 3 | x | 0.37 | .= | 7
[11 empty] | Total |  | 1657
|  | 1657 | /112
|  | 14.7946 | Cwt |  |  | @ | 5001.7 |  |  |  | P.Cwt |  |  | Rs: | 73998.3652
P/L Procelene tiles glazed and polished 16"x16" x 5/16" on floor or wall facing in required colour and pattern in white cement and pigment over a base of 1:2 grey cement mortar 3/4" thick including washing and filling of joints with slutty of white cement and pigment in desired shape with finishing, cleaning and coat of wax polish etc. complete i/c cutting tiles to proper profile (R.A)
| Office |  | 1 | x | 1 | x | 15 | x | 9.83 |  |  | .= | 147
| Office Dedo |  | 1 | x | 2 | ( | 15 | .+ | 9.83 | ) | 0.5 | .= | 25
[11 empty] | Total |  | 172
|  | 172 | Sft |  |  | @ | 263.21 |  |  |  | P.Sft |  |  | Rs: | 45272.12
Glazed tiles dedo 1/4'' thicks laid in pigment over 1:2 cement sand mortar 3/4'' thick i/c finishing (S.No.38 / P.45)
| Office Lav |  | 1 | x | 2 | ( | 4 | .+ | 4 | ) | 4 | .= | 64
[11 empty] | Total |  | 64
|  | 64 | Sft |  |  | @ | 28299.3 |  |  |  | %Sft |  |  | Rs: | 18111.552
Laying floor of approved colored galazed tiles 1/4'' thick laid in white cement 1:2 over 3/4'' thick cement mortar 1:2 (S.No.25 / P.43)
| Office Lav |  | 1 | x | 2 | x | 4 | x | 4 |  |  | .= | 32
[11 empty] | Total |  | 32
|  | 32 | Sft |  |  | @ | 27747.06 |  |  |  | %Sft |  |  | Rs: | 8879.0592
Making Notice board made with cement (S.I No. 1 P.94)
| C/R |  | 1 | x | 1 | x | 8 | x | 4 |  |  | .= | 32
[11 empty] | Total |  | 32
|  | 32 | Sft |  |  | @ | 58.11 |  |  |  | P.Sft |  |  | Rs: | 1859.52
Primary coats of chalk under distemper.(S.No.23 /P.53)
| Qty Same as Item No.03 | [10 empty] | .= | #REF!
[11 empty] | Total |  | #REF!
|  | #REF! | Sft |  |  | @ | 442.75 |  |  |  | % Sft |  |  | Rs: | #REF!
Distemper 02 coats. (S.I.# 24/P-59)
| Same as Item No. (15) | [10 empty] | .= | #REF!
[11 empty] | Total |  | #REF! | Sft
|  | #REF! | Sft |  |  | @ | 1043.9 |  |  |  | % Sft |  |  | Rs: | #REF!
Two Coat of bitumen laid hot using 34 lbs for % Sft Over Roof and blinded with sand at one Cft Per %Sft
| Over Roof |  | 1 | x | 1 | x | 81.5 | x | 31.125 |  |  | .= | 2537
| Over Roof |  | 1 | x | 1 | x | 14 | x | 27.25 |  |  | .= | 382
| 2 C/R Roof |  | 1 | x | 1 | x | 45.25 | x | 27.25 |  |  | .= | 1233
[11 empty] | Total |  | 4152
|  | 4152 | Sft |  |  | @ | 1887.4 |  |  |  | %Sft |  |  | Rs: | 78364.848
Providing & Lying floor of Verona marble tiles of size 12”x12”x3/4” fine dressed on the surface without winding set in white cement laid over ¾” thick bed of 1:2 grey cement mortar setting the tiles with grey cement slurry, jointing and washing the tiles with slurry of white cement and pigment to match the colour of tiles, including curing, grinding, rubbing and chemical polishing etc complete i.c cutting tiles to proper profile. (R.A)
| Veranda |  | 1 | x | 1 | x | 56.5 | x | 5.75 |  |  | .= | 325
| Veranda |  | 1 | x | 1 | x | 24.5 | x | 6 |  |  | .= | 147
[11 empty] | Total |  | 472
|  | 472 | Sft |  |  | @ | 310.43 |  |  |  | P.Sft |  |  | Rs: | 146522.96
Painting OLD surfaces, painting of Door & Window any type i/c edge.
| C/R Door |  | 8 | x | 2 | x | 4 | x | 7 |  |  | .= | 448
| Lav Door |  | 1 | x | 2 | x | 2.5 | x | 7 |  |  | .= | 35
| Window |  | 18 | x | 2 | x | 4 | x | 4 |  |  | .= | 576
| Window |  | 2 | x | 2 | x | 3 | x | 4 |  |  | .= | 48
[11 empty] | Total |  | 1107
|  | 1107 | Sft |  |  | @ | 1160.06 |  |  |  | % Sft |  |  | Rs: | 12842
Preparing the surface and painting with weather coat of approved to old weather coat surface (S.I No 39/P-56) (2Coat)
| O/S |  | 1 | x | 2 | ( | 78.5 | .+ | 42.25 | ) | 11.5 | .= | 2777
[11 empty] | Total |  | 2777
Deduction
| C/R Window |  | 1 | x | 11 | x | 4 | x | 4 |  |  | .= | 176
| Veranda Opening |  | 1 | x | 5 | x | 7.5 | x | 7.75 |  |  | .= | 291
| Veranda Opening |  | 1 | x | 4 | x | 5.5 | x | 8.5 |  |  | .= | 187
| Veranda Opening |  | 1 | x | 1 | x | 7.5 | x | 8.5 |  |  | .= | 64
[11 empty] | Total | .= | 718
Net Quantity:-
|  |  | 2777 |  |  | (-) | 718 | .= | 2059 |  | sft
|  | 2059 |  |  | Sft | @ | 1498.58 |  |  |  | % Sft |  |  | Rs: | 30856
Colour Wash 02 coats.
| O/S 2C/R |  | 1 | x | 2 | ( | 42.25 | .+ | 25.25 | ) | 12 | .= | 1620
[11 empty] | Total |  | 1620
Deduction
| C/R Window |  | 1 | x | 4 | x | 4 | x | 4 |  |  | .= | 64
| Veranda Opening |  | 1 | x | 4 | x | 6.5 | x | 4 |  |  | .= | 104
| Veranda Opening |  | 1 | x | 2 | x | 6.5 | x | 8.5 |  |  | .= | 111
[11 empty] | Total | .= | 279
Net Quantity:-
|  |  | 1620 |  |  | (-) | 279 | .= | 1341 |  | sft
|  | 1341 | Sft |  |  | @ | 859.9 |  |  |  | % Sft |  |  | Rs: | 11531
Add: Extra labour rate for making cement plaster patta/bend around or opening a around the edges or roof slab Engineer Incharge.
| Bldng Plinth |  | 1 | x | 2 | x | 78.5 | x |  |  |  | .= | 157
| Bldng Plinth |  | 1 | x | 2 | x | 42.25 | x |  |  |  | .= | 85
[11 empty] | Total |  | 242
|  | 242 | Rft |  |  | @ | 19.36 |  |  |  | P.Rft |  |  | Rs: | 4685
Extra labour rate for making grooves of 1''x1/4 or 3/4'' x 1/2'' plastered surface with true edges both vertically and hoizontly with uniform depth and with groove base smoothly finished etc complete as per direction of Engineer Incharge
| 2 C/RBldg |  | 1 | x | 2 | ( | 42.25 | .+ | 25.25 | ) |  | .= | 135
[11 empty] | Total |  | 135
|  | 135 | Rft |  |  | @ | 7.71 |  |  |  | P.Rft |  |  | Rs: | 1041
Dismantling glazed or encaustic tiles etc.
| C/R |  | 1 | x | 5 | x | 20 | x | 16 |  |  | .= | 1600
| Veranda |  | 1 | x | 1 | x | 60.25 | x | 6 |  |  | .= | 362
| = |  | 1 | x | 1 | x | 28 | x | 6 |  |  | .= | 168
| Office |  | 1 | x | 1 | x | 12 | x | 10 |  |  | .= | 120
[11 empty] | Total |  | 2250
|  | 2250 |  |  | Sft | @ | 786.5 |  |  |  | % Sft |  |  | Rs: | 17696
Removing cement or lime plaster. (S.I.NO:53/P-13)
| M. B Plinth |  | 1 | x | 1 | x | 28.75 | x | 0.75 |  |  | .= | 22
| C/Wall |  | 1 | x | 1 | x | 20 | x | 4 |  |  | .= | 80
[11 empty] | Total |  | 102 | Sft
|  | 102 |  |  | Sft | @ | 121 |  |  |  | % Sft |  |  | Rs: | 123
Dismentling brick work in lime cement mortar
| Wall Crack |  | 1 | x | 2 | x | 3 | x | 0.75 | x | 0.5 | .= | 2
[11 empty] | Total |  | 2 | Cft
|  | 2 |  |  | Cft | @ | 1285.63 |  |  |  | % Cft |  |  | Rs: | 26
CC Plain i/c placing compting finishing and curing ratio 1:2:4
| Qty Same as Item No.01x0.33 | [10 empty] | .= | 742.5
[11 empty] | Total |  | 742.5
|  | 742.5 |  |  | Cft | @ | 14429.25 |  |  |  | % Cft |  |  | Rs: | 107137
P/Fixing G.I. frames/chowkhats of size 7" x 2" or 4 1/2" x 3" for doors using 20 gauge G.I. Sheet i/c welded hinges and fixing at site with necessary hold fasts, filling with cement sand slurry of ratio 1:6 repairing the jambs. The cost also i/c all carriage, tools and plants used in making and fixing.(S.I.# 28/P-98)
| Ventilator |  |  |  | 1 | x | 3 | x | 2 | x | 1.67 | = | 10.02
| Ventilator |  |  |  | 1 | x | 3 | x | 2 | x | 3 | = | 18
[11 empty] | Total |  | 28.02 | Rft
|  | 28.02 | Rft |  |  | @ | 240.5 |  |  |  | P.Rft |  |  | Rs: | 6738.81
Cement plaster 1/2" thick, ratio 1:6 upto 20' height.(S.I.# 13/P-52)
| Qty Same as Item No.02 | [11 empty] | 102
[11 empty] | Total |  | 102
|  | 102 | Cft |  |  | @ | 2206.6 |  |  |  | % sft |  |  | RS: | 2251
Cement plaster 3/8" thick, ratio 1:4 upto 20' height.(S.I.# 13/P-52)
| Qty: same as item No: 7 | [10 empty] | .= | 102
[11 empty] | Total |  | 102
|  | 102 | Sft |  |  | @ | 2197.52 |  |  |  | % Sft |  |  | Rs: | 2241
Reinforced Cement Concrete work including all labour and material except the cost of steel reinforcement and its labour for bending and binding which will be paid separately. This rate also includes all kinds of forms moulds: lifting shuttering curing rendering and finishing the exposed surface (a) R.C.work in roof slab, beams, columns, rafts,lintels and other structural members laid in situ or precast laid in position complete in all respect.Ratio 1:2:4. (S.I.# 6-a/P-18)
| Wall |  | 1 | x | 2 | x | 3 | x | 0.75 | x | 0.5 | .= | 2
[11 empty] | Total |  | 2
|  | 2 |  |  | Cft | @ | 337 |  |  |  | P.Cft |  |  | Rs: | 674
Fabrication of mild steel reinforcement for cement concrete including cutting, bending, laying in position making joints and fastenings including cost of binding wire (also removal of rust from bars.) (S.I.# 7/P-20)
| C/R Floor 3/8 |  | 1 | x | 5 | x | 20 | x | 16 | x | 0.37 | .= | 592
| C/R Floor 3/8 |  | 1 | x | 5 | x | 16 | x | 20 | x | 0.37 | .= | 592
| Office Floor 3/8 |  | 1 | x | 1 | x | 10 | x | 12 | x | 0.37 | .= | 44
| Office Floor 3/8 |  | 1 | x | 1 | x | 12 | x | 10 | x | 0.37 | .= | 44
| Veranda Floor 3/8 |  | 1 | x | 1 | x | 6 | x | 60 | x | 0.37 | .= | 133
| Veranda Floor 3/8 |  | 1 | x | 1 | x | 60 | x | 6 | x | 0.37 | .= | 133
| Veranda Floor 3/8 |  | 1 | x | 1 | x | 28 | x | 6 | x | 0.37 | .= | 62
| Veranda Floor 3/8 |  | 1 | x | 1 | x | 6 | x | 28 | x | 0.37 | .= | 62
| Wall Crack 3/8 |  | 1 | x | 2 | x | 3 | x | 3 | x | 0.37 | .= | 7
[11 empty] | Total |  | 1669
|  | 1669 | /112
|  | 14.9018 | Cwt |  |  | @ | 5001.7 |  |  |  | P.Cwt |  |  | Rs: | 74534.2616
P/L Procelene tiles glazed and polished 16"x16" x 5/16" on floor or wall facing in required colour and pattern in white cement and pigment over a base of 1:2 grey cement mortar 3/4" thick including washing and filling of joints with slutty of white cement and pigment in desired shape with finishing, cleaning and coat of wax polish etc. complete i/c cutting tiles to proper profile (R.A)
| Office |  | 1 | x | 1 | x | 12 | x | 10 |  |  | .= | 120
| Office Dedo |  | 1 | x | 2 | ( | 12 | .+ | 10 | ) | 0.5 | .= | 22
[11 empty] | Total |  | 142
|  | 142 | Sft |  |  | @ | 263.21 |  |  |  | P.Sft |  |  | Rs: | 37375.82
Glazed tiles dedo 1/4'' thicks laid in pigment over 1:2 cement sand mortar 3/4'' thick i/c finishing (S.No.38 / P.45)
| Office Lav |  | 1 | x | 2 | ( | 4 | .+ | 4 | ) | 5 | .= | 80
[11 empty] | Total |  | 80
|  | 80 | Sft |  |  | @ | 28299.3 |  |  |  | %Sft |  |  | Rs: | 22639.44
Laying floor of approved colored galazed tiles 1/4'' thick laid in white cement 1:2 over 3/4'' thick cement mortar 1:2 (S.No.25 / P.43)
| Office Lav |  | 1 | x | 1 | x | 4 | x | 4 |  |  | .= | 16
[11 empty] | Total |  | 16
|  | 16 | Sft |  |  | @ | 27747.06 |  |  |  | %Sft |  |  | Rs: | 4439.5296
Making Notice board made with cement (S.I No. 1 P.94)
| C/R |  | 1 | x | 1 | x | 8 | x | 4 |  |  | .= | 32
[11 empty] | Total |  | 32
|  | 32 | Sft |  |  | @ | 58.11 |  |  |  | P.Sft |  |  | Rs: | 1859.52
Primary coats of chalk under distemper.(S.No.23 /P.53)
| Qty Same as Item No.03 | [10 empty] | .= | #REF!
[11 empty] | Total |  | #REF!
|  | #REF! | Sft |  |  | @ | 442.75 |  |  |  | % Sft |  |  | Rs: | #REF!
Distemper 02 coats. (S.I.# 24/P-59)
| Same as Item No. (15) | [10 empty] | .= | #REF!
[11 empty] | Total |  | #REF! | Sft
|  | #REF! | Sft |  |  | @ | 1043.9 |  |  |  | % Sft |  |  | Rs: | #REF!
Two Coat of bitumen laid hot using 34 lbs for % Sft Over Roof and blinded with sand at one Cft Per %Sft
| Over Roof |  | 1 | x | 1 | x | 81.5 | x | 31.125 |  |  | .= | 2537
| Over Roof |  | 1 | x | 1 | x | 14 | x | 27.25 |  |  | .= | 382
| 2 C/R Roof |  | 1 | x | 1 | x | 45.25 | x | 27.25 |  |  | .= | 1233
[11 empty] | Total |  | 4152
|  | 4152 | Sft |  |  | @ | 1887.4 |  |  |  | %Sft |  |  | Rs: | 78364.848
Providing & Lying floor of Verona marble tiles of size 12”x12”x3/4” fine dressed on the surface without winding set in white cement laid over ¾” thick bed of 1:2 grey cement mortar setting the tiles with grey cement slurry, jointing and washing the tiles with slurry of white cement and pigment to match the colour of tiles, including curing, grinding, rubbing and chemical polishing etc complete i.c cutting tiles to proper profile. (R.A)
| Veranda |  | 1 | x | 1 | x | 60.25 | x | 6 |  |  | .= | 362
| Veranda |  | 1 | x | 1 | x | 28 | x | 6 |  |  | .= | 168
| C/R |  | 1 | x | 5 | x | 20 | x | 16 |  |  | .= | 1600
[11 empty] | Total |  | 2130
|  | 2130 | Sft |  |  | @ | 310.43 |  |  |  | P.Sft |  |  | Rs: | 661215.9
P/L Coloured cement tiles (Pattern 8''x8''x3/4'') of approved shade and pattern laid flat in 1:2 grey cement mortar over a bed of 3/4'' thick grey cement mortar 1;2
| Gate Ramp |  | 1 | x | 1 | x | 20 | x | 16 |  |  | .= | 320
[11 empty] | Total |  | 320
|  | 320 | Sft |  |  | @ | 10964.99 |  |  |  | %Sft |  |  | Rs: | 35087.968
Painting OLD surfaces, painting of Door & Window any type i/c edge.
| C/R Door |  | 8 | x | 2 | x | 4 | x | 7 |  |  | .= | 448
| Lav Door |  | 1 | x | 2 | x | 2.5 | x | 7 |  |  | .= | 35
| Window |  | 18 | x | 2 | x | 4 | x | 4 |  |  | .= | 576
| Window |  | 2 | x | 2 | x | 3 | x | 4 |  |  | .= | 48
[11 empty] | Total |  | 1107
|  | 1107 | Sft |  |  | @ | 1160.06 |  |  |  | % Sft |  |  | Rs: | 12842
Preparing the surface and painting with weather coat of approved to old weather coat surface (S.I No 39/P-56) (2Coat)
| O/S |  | 1 | x | 2 | ( | 78.5 | .+ | 42.25 | ) | 11.5 | .= | 2777
[11 empty] | Total |  | 2777
Deduction
| C/R Window |  | 1 | x | 11 | x | 4 | x | 4 |  |  | .= | 176
| Veranda Opening |  | 1 | x | 5 | x | 7.5 | x | 7.75 |  |  | .= | 291
| Veranda Opening |  | 1 | x | 4 | x | 5.5 | x | 8.5 |  |  | .= | 187
| Veranda Opening |  | 1 | x | 1 | x | 7.5 | x | 8.5 |  |  | .= | 64
[11 empty] | Total | .= | 718
Net Quantity:-
|  |  | 2777 |  |  | (-) | 718 | .= | 2059 |  | sft
|  | 2059 |  |  | Sft | @ | 1498.58 |  |  |  | % Sft |  |  | Rs: | 30856
Colour Wash 02 coats.
| O/S 2C/R |  | 1 | x | 2 | ( | 42.25 | .+ | 25.25 | ) | 12 | .= | 1620
[11 empty] | Total |  | 1620
Deduction
| C/R Window |  | 1 | x | 4 | x | 4 | x | 4 |  |  | .= | 64
| Veranda Opening |  | 1 | x | 4 | x | 6.5 | x | 4 |  |  | .= | 104
| Veranda Opening |  | 1 | x | 2 | x | 6.5 | x | 8.5 |  |  | .= | 111
[11 empty] | Total | .= | 279
Net Quantity:-
|  |  | 1620 |  |  | (-) | 279 | .= | 1341 |  | sft
|  | 1341 | Sft |  |  | @ | 859.9 |  |  |  | % Sft |  |  | Rs: | 11531
Add: Extra labour rate for making cement plaster patta/bend around or opening a around the edges or roof slab Engineer Incharge.
| Bldng Plinth |  | 1 | x | 2 | x | 78.5 | x |  |  |  | .= | 157
| Bldng Plinth |  | 1 | x | 2 | x | 42.25 | x |  |  |  | .= | 85
[11 empty] | Total |  | 242
|  | 242 | Rft |  |  | @ | 19.36 |  |  |  | P.Rft |  |  | Rs: | 4685
Extra labour rate for making grooves of 1''x1/4 or 3/4'' x 1/2'' plastered surface with true edges both vertically and hoizontly with uniform depth and with groove base smoothly finished etc complete as per direction of Engineer Incharge
| 2 C/RBldg |  | 1 | x | 2 | ( | 42.25 | .+ | 25.25 | ) |  | .= | 135
[11 empty] | Total |  | 135
|  | 135 | Rft |  |  | @ | 7.71 |  |  |  | P.Rft |  |  | Rs: | 1041
Supplying & Fixing Iron Steel Grill
| Ventilator |  | 1 | x | 3 | x | 2.66 | x | 1.66 |  |  | .= | 13
[11 empty] | Total |  | 13
|  | 13 | Sft |  |  | @ | 180.5 |  |  |  | P.Sft |  |  | Rs: | 2347
Providing & Lying CC Topping 1:2:4(2'' Thick)
| Over Roof |  | 1 | x | 1 | x | 45.25 | x | 28.25 |  |  | .= | 1278
[11 empty] | Total |  | 1278
|  | 1278 | Sft |  |  | @ | 3275.5 |  |  |  | %Sft |  |  | Rs: | 41861
First class deodar wood wrought, joinery in doors and windows joinery in fixed in position i/c chowkats hold fasts 3/4''
| Door |  | 1 | x | 1 | x | 2.5 | x | 6.83 |  |  | .= | 17
| Window |  | 1 | x | 1 | x | 2 | x | 4 |  |  | .= | 8
[11 empty] | Total |  | 25
|  | 25 |  |  |  | @ | 902.93 |  |  |  | P.Sft |  |  | Rs: | 22573
Painting New surfaces, painting of Door & Window any type i/c edge.
| Qty Same as Item No.(28)x2 | [10 empty] | .= | 50
[11 empty] | Total |  | 50
|  | 50 | Sft |  |  | @ | 2116.41 |  |  |  | % Sft |  |  | Rs: | 1058
Dismentling brick work in lime cement mortar
| B/S C.Wall |  | 1 | x | 1 | x | 100 | x | 0.75 | x | 4.5 | .= | 338
[11 empty] | Total |  | 338
|  | 338 |  |  | Cft | @ | 1285.63 |  |  |  | % Cft |  |  | Rs: | 4345
Excavation in foundation of building, bridges & other structures I/c degbelling, dressing, refilling around structure with excavated earth watering & ramming lead up to 5 feet. (b) In ordinary soil. (S.INo:18(b)/P-4)
| C/Wall Footing |  | 1 | x | 9 | x | 3 | x | 3 | x | 3 | .= | 243
| Combine |  | 1 | x | 1 | x | 5 | x | 3 | x | 3 | .= | 45
| Gate Footing |  | 1 | x | 2 | x | 3.5 | x | 3.5 | x | 3 | .= | 74
[11 empty] | Total |  | 362 | Cft
|  | 362 |  |  | Cft | @ | 3176.25 |  |  |  | % 0 Cft |  |  | Rs: | 1150
Cement concrete brick or stone ballast 1-½" to 2" gauge. (S.I.# 04/P-17)
B-Ratio 1:5:10
| C/Wall Footing |  | 1 | x | 9 | x | 3 | x | 3 | x | 3 | .= | 243
| Combine |  | 1 | x | 1 | x | 5 | x | 3 | x | 3 | .= | 45
| Gate Footing |  | 1 | x | 2 | x | 3.5 | x | 3.5 | x | 3 | .= | 74
| Courtyard |  | 1 | x | 1 | x | 38 | x | 20.5 | x | 0.33 | .= | 257
[11 empty] | Total |  | 619
|  | 619 |  |  | Cft |  | 8694.95 |  |  |  | % Cft |  |  | Rs: | 53822
Reinforced Cement Concrete work including all labour and material except the cost of steel reinforcement and its labour for bending and binding which will be paid separately. This rate also includes all kinds of forms moulds: lifting shuttering curing rendering and finishing the exposed surface (a) R.C.work in roof slab, beams, columns, rafts,lintels and other structural members laid in situ or precast laid in position complete in all respect.Ratio 1:2:4. (S.I.# 6-a/P-18)
| C/Wall Footing |  | 1 | x | 9 | x | 2.5 | x | 2.5 | x | 1 | .= | 56
| Combine |  | 1 | x | 1 | x | 3.5 | x | 2.5 | x | 1 | .= | 9
| Gate Footing |  | 1 | x | 2 | x | 2.5 | x | 2.5 | x | 1 | .= | 13
| Padestal |  | 1 | x | 11 | x | 1 | x | 0.75 | x | 3 | .= | 25
| Gate Padestal |  | 1 | x | 2 | x | 2 | x | 2 | x | 2.5 | .= | 20
| P Beam |  | 1 | x | 1 | x | 100 | x | 0.75 | x | 1 | .= | 75
| Super Col |  | 1 | x | 12 | x | 0.75 | x | 0.75 | x | 5 | .= | 34
| Gate Col |  | 1 | x | 2 | x | 1.5 | x | 1.5 | x | 8 | .= | 36
| Gate Lintel |  | 1 | x | 1 | x | 11 | x | 1 | x | 1.5 | .= | 17
[11 empty] | Total |  | 285
|  | 285 |  |  | Cft | @ | 337 |  |  |  | P.Cft |  |  | Rs: | 96045
Fabrication of mild steel reinforcement for cement concrete including cutting, bending, laying in position making joints and fastenings including cost of binding wire (also removal of rust from bars.) (S.I.# 7/P-20)
Tor Bar.
| total Qty of R C C |  | x | 5.5
112
|  | 285 | x | 5.5 |  | .= | 13.9955 |  | Cwt
112
|  | 13.9955 | Cwt |  |  | @ | 5001.7 |  |  |  | P.Cwt |  |  | Rs: | 70001.471
Pacca brick work in foundation and plinth in cement sand mortar 1:6 (S.I No. 4P/21)
| C/Wall |  | 1 | x | 1 | x | 100 | x | 0.75 | x | 2 | .= | 150
[11 empty] | Total |  | 150 | Cft
|  | 150 |  |  | Sft | @ | 11948.36 |  |  |  | % Sft |  |  | Rs: | 17923
Pacca brick work in other than building in cement sand mortar 1:6
| C/Wall |  | 1 | x | 1 | x | 100 | x | 0.75 | x | 5 | .= | 375
| C/WallLav Side |  | 1 | x | 1 | x | 7.67 | x | 0.75 | x | 5 | .= | 29
| = |  | 1 | x | 1 | x | 49 | x | 0.75 | x | 2 | .= | 74
[11 empty] | Total |  | 478
Deduction
| Col |  | 1 | x | 11 | x | 0.75 | x | 0.75 | x | 5 | .= | 31
[11 empty] | Total | .= | 31
Net Quantity:-
|  |  | 478 |  |  | (-) | 31 | .= | 447 |  | sft
|  | 447 |  |  | Cft | @ | 12346.65 |  |  |  | %Cft |  |  | Rs: | 55190
Cement plaster 1/2" thick, ratio 1:6 upto 20' height.(S.I.# 13/P-52)
| C/Wall L/S |  | 1 | x | 1 | x | 100 | x | 7 |  |  | .= | 700
| C/Wall Plinth Side |  | 1 | x | 2 | x | 100 | x | 2 |  |  | .= | 400
[11 empty] | Total |  | 1100
|  | 1100 | Cft |  |  | @ | 2206.6 |  |  |  | % sft |  |  | RS: | 24273
Cement plaster 3/8" thick, ratio 1:4 upto 20' height.(S.I.# 13/P-52)
| Qty Same as ItemNo. (8) | [10 empty] | .= | 1100
[11 empty] | Total |  | 1100
|  | 1100 | Sft |  |  | @ | 2197.52 |  |  |  | % Sft |  |  | Rs: | 24173
Cement plaster 3/4" thick, ratio 1:4 upto 20' height.(S.I.# 13/P-52)
| C/Wall Lav Side |  | 1 | x | 2 | x | 56 | x | 7 |  |  | .= | 784
[11 empty] | Total |  | 784
|  | 784 | Sft |  |  | @ | 3015.76 |  |  |  | % Sft |  |  | Rs: | 23644
Cement Pointing struck joints on wall Ratio 1:2
| C/Wall |  | 1 | x | 1 | x | 100 | x | 4.58 |  |  | .= | 458
[11 empty] | Total |  | 458
|  | 458 | Sft |  |  | @ | 1287.44 |  |  |  | % Sft |  |  | Rs: | 5896
Add: Extra labour rate for making cement plaster patta/bend around or opening a around the edges or roof slab Engineer Incharge.
| C/Wall |  | 1 | x | 1 | x | 100 | x |  |  |  | .= | 100
[11 empty] | Total |  | 100
|  | 100 | Rft |  |  | @ | 19.36 |  |  |  | P.Rft |  |  | Rs: | 1936
Extra labour rate for making grooves of 1''x1/4 or 3/4'' x 1/2'' plastered surface with true edges both vertically and hoizontly with uniform depth and with groove base smoothly finished etc complete as per direction of Engineer Incharge
| C/Wall |  | 1 | x | 1 | x | 100 | x |  |  |  | .= | 100
[11 empty] | Total |  | 100
|  | 100 | Rft |  |  | @ | 7.71 |  |  |  | P.Rft |  |  | Rs: | 771
Making & Fixing grated door with 1/16'' thick sheeting i/c angle iron frame 2''x2'' 3/8'' square bars 4'' center to center with locking arrangement.
| Main Gate |  | 1 | x | 1 | x | 8 | x | 6 |  |  | .= | 48
[11 empty] | Total |  | 48
|  | 48 |  |  | Sft | @ | 726.72 |  |  |  | P.Sft |  |  | Rs: | 34883
Colour Wash 02 coats.
| Qty Same as ItemNo. (15) | [10 empty] | .= | 1148
[11 empty] | Total |  | 1148 | Sft
|  | 1148 | Sft |  |  | @ | 859.9 |  |  |  | % Sft |  |  | Rs: | 9872
Preparing surface and painting guard bars gates of iron bars i/c standards braces etc and similar open work
| Qty Same as ItemNo. (14)x2 | [10 empty] | .= | 96
[11 empty] | Total |  | 96
|  | 96 |  |  | Sft | @ | 1270.83 |  |  |  | % Sft |  |  | Rs: | 1220
Difference of S/R Cement.
| (A) CC 1:5:10 |  | 1 | x | 619 | x | 7.8% | [5 empty] | 48
| (B) P.Brick W Found: |  | 1 | x | 150 | x | 3.44% | [5 empty] | 5
[11 empty] | Total |  | 53
|  | 53 |  |  | No | @ | 40 |  |  |  | P.Bag |  |  | Rs: | 2120
Excavation in foundation of building, bridges & other structures I/c degbelling, dressing, refilling around structure with excavated earth watering & ramming lead up to 5 feet. (b) In ordinary soil. (S.INo:18(b)/P-4)
| C/Wall Footing |  | 1 | x | 9 | x | 3 | x | 3 | x | 3 | .= | 243
| Combine |  | 1 | x | 1 | x | 5 | x | 3 | x | 3 | .= | 45
| Gate Footing |  | 1 | x | 2 | x | 3.5 | x | 3.5 | x | 3 | .= | 74
[11 empty] | Total |  | 362 | Cft
|  | 362 |  |  | Cft | @ | 3176.25 |  |  |  | % 0 Cft |  |  | Rs: | 1150
Cement concrete brick or stone ballast 1-½" to 2" gauge. (S.I.# 04/P-17)
B-Ratio 1:5:10
| C/Wall Footing |  | 1 | x | 9 | x | 3 | x | 3 | x | 3 | .= | 243
| Combine |  | 1 | x | 1 | x | 5 | x | 3 | x | 3 | .= | 45
| Gate Footing |  | 1 | x | 2 | x | 3.5 | x | 3.5 | x | 3 | .= | 74
| Courtyard |  | 1 | x | 1 | x | 38 | x | 20.5 | x | 0.33 | .= | 257
[11 empty] | Total |  | 619
|  | 619 |  |  | Cft |  | 8694.95 |  |  |  | % Cft |  |  | Rs: | 53822
Reinforced Cement Concrete work including all labour and material except the cost of steel reinforcement and its labour for bending and binding which will be paid separately. This rate also includes all kinds of forms moulds: lifting shuttering curing rendering and finishing the exposed surface (a) R.C.work in roof slab, beams, columns, rafts,lintels and other structural members laid in situ or precast laid in position complete in all respect.Ratio 1:2:4. (S.I.# 6-a/P-18)
| C/Wall Footing |  | 1 | x | 9 | x | 2.5 | x | 2.5 | x | 1 | .= | 56
| Combine |  | 1 | x | 1 | x | 3.5 | x | 2.5 | x | 1 | .= | 9
| Gate Footing |  | 1 | x | 2 | x | 2.5 | x | 2.5 | x | 1 | .= | 13
| Padestal |  | 1 | x | 11 | x | 1 | x | 0.75 | x | 3 | .= | 25
| Gate Padestal |  | 1 | x | 2 | x | 2 | x | 2 | x | 2.5 | .= | 20
| P Beam |  | 1 | x | 1 | x | 100 | x | 0.75 | x | 1 | .= | 75
| Super Col |  | 1 | x | 12 | x | 0.75 | x | 0.75 | x | 5 | .= | 34
| Gate Col |  | 1 | x | 2 | x | 1.5 | x | 1.5 | x | 8 | .= | 36
| Gate Lintel |  | 1 | x | 1 | x | 11 | x | 1 | x | 1.5 | .= | 17
[11 empty] | Total |  | 285
|  | 285 |  |  | Cft | @ | 337 |  |  |  | P.Cft |  |  | Rs: | 96045
Fabrication of mild steel reinforcement for cement concrete including cutting, bending, laying in position making joints and fastenings including cost of binding wire (also removal of rust from bars.) (S.I.# 7/P-20)
Tor Bar.
| total Qty of R C C |  | x | 5.5
112
|  | 285 | x | 5.5 |  | .= | 13.9955 |  | Cwt
112
|  | 13.9955 | Cwt |  |  | @ | 5001.7 |  |  |  | P.Cwt |  |  | Rs: | 70001.471
Pacca brick work in foundation and plinth in cement sand mortar 1:6 (S.I No. 4P/21)
| C/Wall |  | 1 | x | 1 | x | 100 | x | 0.75 | x | 2 | .= | 150
[11 empty] | Total |  | 150 | Cft
|  | 150 |  |  | Sft | @ | 11948.36 |  |  |  | % Sft |  |  | Rs: | 17923
Pacca brick work in other than building in cement sand mortar 1:6
| C/Wall |  | 1 | x | 1 | x | 100 | x | 0.75 | x | 5 | .= | 375
[11 empty] | Total |  | 375
Deduction
| Col |  | 1 | x | 11 | x | 0.75 | x | 0.75 | x | 5 | .= | 31
[11 empty] | Total | .= | 31
Net Quantity:-
|  |  | 375 |  |  | (-) | 31 | .= | 344 |  | sft
|  | 344 |  |  | Cft | @ | 12346.65 |  |  |  | %Cft |  |  | Rs: | 42472
Cement plaster 1/2" thick, ratio 1:6 upto 20' height.(S.I.# 13/P-52)
| C/Wall L/S |  | 1 | x | 1 | x | 100 | x | 7 |  |  | .= | 700
| C/Wall Plinth Side |  | 1 | x | 2 | x | 100 | x | 2 |  |  | .= | 400
[11 empty] | Total |  | 1100
|  | 1100 | Cft |  |  | @ | 2206.6 |  |  |  | % sft |  |  | RS: | 24273
Cement plaster 3/8" thick, ratio 1:4 upto 20' height.(S.I.# 13/P-52)
| Qty Same as ItemNo. (8) | [10 empty] | .= | 1100
[11 empty] | Total |  | 1100
|  | 1100 | Sft |  |  | @ | 2197.52 |  |  |  | % Sft |  |  | Rs: | 24173
Providing and laying 1'' thick topping cement concret (1:2:4) i/c surface finishing and dividing into panels (S.No.16 d/P.41)
Cement Pointing struck joints on wall Ratio 1:2
| C/Wall |  | 1 | x | 1 | x | 100 | x | 4.58 |  |  | .= | 458
[11 empty] | Total |  | 458
|  | 458 | Sft |  |  | @ | 1287.44 |  |  |  | % Sft |  |  | Rs: | 5896
Add: Extra labour rate for making cement plaster patta/bend around or opening a around the edges or roof slab Engineer Incharge.
| C/Wall |  | 1 | x | 1 | x | 100 | x |  |  |  | .= | 100
[11 empty] | Total |  | 100
|  | 100 | Rft |  |  | @ | 19.36 |  |  |  | P.Rft |  |  | Rs: | 1936
Extra labour rate for making grooves of 1''x1/4 or 3/4'' x 1/2'' plastered surface with true edges both vertically and hoizontly with uniform depth and with groove base smoothly finished etc complete as per direction of Engineer Incharge
| C/Wall |  | 1 | x | 1 | x | 100 | x |  |  |  | .= | 100
[11 empty] | Total |  | 100
|  | 100 | Rft |  |  | @ | 7.71 |  |  |  | P.Rft |  |  | Rs: | 771
Making & Fixing grated door with 1/16'' thick sheeting i/c angle iron frame 2''x2'' 3/8'' square bars 4'' center to center with locking arrangement.
| Main Gate |  | 1 | x | 1 | x | 8 | x | 6 |  |  | .= | 48
[11 empty] | Total |  | 48
|  | 48 |  |  | Sft | @ | 726.72 |  |  |  | P.Sft |  |  | Rs: | 34883
White wash One coats.
| Qty Same as ItemNo. (8) | [10 empty] | .= | 1100
[11 empty] | Total |  | 1100
|  | 1100 |  |  | Sft | @ | 416.63 |  |  |  | % Sft |  |  | Rs: | 4583
Colour Wash 02 coats.
| Qty Same as ItemNo. (14) | [10 empty] | .= | 1100
[11 empty] | Total |  | 1100 | Sft
|  | 1100 | Sft |  |  | @ | 859.9 |  |  |  | % Sft |  |  | Rs: | 9459
Preparing surface and painting guard bars gates of iron bars i/c standards braces etc and similar open work
| Qty Same as ItemNo. (13)x2 | [10 empty] | .= | 96
[11 empty] | Total |  | 96
|  | 96 |  |  | Sft | @ | 1270.83 |  |  |  | % Sft |  |  | Rs: | 1220
Preparing the surface and painting with weather coat i/c rubbing the surface with rubbing bricks / sand paper filling the viod with chalk/plaster of paris painting with weather coat of approved make new surface.
| Gate Piller |  | 1 | x | 2 | x | 1.5 | x | 8 | x |  | .= | 24
[11 empty] | Total |  | 24
|  | 24 |  |  | Sft | @ | 2567.95 |  |  |  | % Sft |  |  | Rs: | 616
Supplying and Fixing calligraphic (6x6)x1/4'' size in required color and design of tile specification base of 1:2 grey cement mortor 3/4'' above and i/c washing and filling of joints with solem white cement and pigment desired shape with finishing cleaning adn cost of wax polish etc complete
| Gate Piller |  | 1 | x | 32 | [6 empty] | .= | 32
[11 empty] | Total |  | 32
|  | 32 |  |  | No | @ | 222 |  |  |  | P.No |  |  | Rs: | 7104
Difference of S/R Cement.
| (A) CC 1:5:10 |  | 1 | x | 619 | x | 7.8% | [5 empty] | 48
| (B) P.Brick W Found: |  | 1 | x | 150 | x | 3.44% | [5 empty] | 5
[11 empty] | Total |  | 53
|  | 53 |  |  | No | @ | 40 |  |  |  | P.Bag |  |  | Rs: | 2120
Excavation in foundation of building, bridges & other structures I/c degbelling, dressing, refilling around structure with excavated earth watering & ramming lead up to 5 feet. (b) In ordinary soil. (S.INo:18(b)/P-4)
Pavalion Building
| Long wall Footings |  | 1 | x | 2 | x | 90 | x | 10 | x | 4.5 | .= | 8100
| Short wall Below P.Beam |  | 1 | x | 7 | x | 6.75 | x | 2 | x | 2 | .= | 189
| Cricket Pitch |  | 1 | x | 1 | x | 66 | x | 12 | x | 1.5 | .= | 1188
[11 empty] | Total |  | 9477 | Cft
|  | 9477 |  |  | Cft | @ | 3176.25 |  |  |  | % 0 Cft |  |  | Rs: | 30101
Cement concrete brick or stone ballast 1-½" to 2" gauge. (S.I.# 04/P-17)
A-Ratio 1:4:8
Pavalion Building
| Long wall Footings |  | 1 | x | 2 | x | 90 | x | 10 | x | 0.5 | .= | 900
| Short wall Below P.Beam |  | 1 | x | 7 | x | 6.75 | x | 2 | x | 0.5 | .= | 47
[11 empty] | Total |  | 947
|  | 947 |  |  | Cft | @ | 9416.28 |  |  |  | % Cft |  |  | Rs: | 89172
B-Ratio 1:5:10
Pavalion Building
| Rest Room |  | 1 | x | 2 | x | 15.75 | x | 16 | x | 0.37 | .= | 186
| Dressing Room |  | 1 | x | 2 | x | 11.25 | x | 16 | x | 0.37 | .= | 133
| Toilet |  | 1 | x | 2 | x | 11.25 | x | 16 | x | 0.37 | .= | 133
| Front Side Steps |  | 1 | x | 1 | x | 20 | x | 7 | x | 0.5 | .= | 70
[11 empty] | Total |  | 522
|  | 522 |  |  | Cft |  | 8694.95 |  |  |  | % Cft |  |  | Rs: | 45388
Random rubble masonary (uncoursed) (a) dry masonary (S.No: 1-a P-27)
Pavalion Building
| Long wall Footings |  | 1 | x | 2 | x | 90 | x | 10 | x | 0.67 | .= | 1206
[11 empty] | Total |  | 1206
|  | 1206 |  |  | Cft | @ | 13051.5 |  |  |  | % Cft |  |  | Rs: | 157401
Dry rammed bricks or stone ballast 1- 1/2 to 2'' guage
| Cricket Pitch |  | 1 | x | 1 | x | 66 | x | 12 | x | 1 | .= | 792
[11 empty] | Total |  | 792
|  | 792 |  |  | Cft | @ | 3327.5 |  |  |  | % Cft |  |  | Rs: | 26354
Reinforced Cement Concrete work including all labour and material except the cost of steel reinforcement and its labour for bending and binding which will be paid separately. This rate also includes all kinds of forms moulds: lifting shuttering curing rendering and finishing the exposed surface (a) R.C.work in roof slab, beams, columns, rafts,lintels and other structural members laid in situ or precast laid in position complete in all respect.Ratio 1:2:4. (S.I.# 6-a/P-18)
Pavalion Building
| Long wall Footings F-1 |  | 1 | x | 12 | x | 9 | x | 9 | x | 1.5 | .= | 1458
| Combined F-2 |  | 1 | x | 2 | x | 20.17 | x | 9 | x | 1.5 | .= | 545
| PedestalC 2 |  | 1 | x | 14 | x | 2 | x | 0.75 | x | 4.5 | .= | 95
| C 1 |  | 1 | x | 4 | x | 2 | x | 0.75 | x | 4.5 | .= | 27
| P Beam PB3& PB4 |  | 1 | x | 2 | x | 81.75 | x | 0.75 | x | 1.5 | .= | 184
| P Beam PB1& PB2 |  | 1 | x | 7 | x | 16 | x | 0.75 | x | 1.5 | .= | 126
| Washroom PB |  | 1 | x | 2 | x | 16 | x | 0.75 | x | 1.5 | .= | 36
| Washroom Shortwall |  | 2 | x | 4 | x | 5 | x | 0.75 | x | 1.5 | .= | 45
| Super Col.F/Side |  | 1 | x | 9 | x | 2 | x | 0.75 | x | 7 | .= | 95
| Super Col.B/Side |  | 1 | x | 9 | x | 2 | x | 0.75 | x | 15 | .= | 203
| Lintel B/Side |  | 1 | x | 1 | x | 81.75 | x | 0.75 | x | 1 | .= | 61
| Door |  | 1 | x | 4 | x | 5 | x | 0.75 | x | 1 | .= | 15
| Roof BeamB3 & B4 |  | 1 | x | 2 | x | 81.75 | x | 0.75 | x | 3 | .= | 368
| Roof BeamB1 & B2 |  | 1 | x | 9 | x | 16 | x | 0.75 | x | 3 | .= | 324
| Projection |  | 1 | x | 9 | x | 3 | x | 0.75 | x | 3 | .= | 61
| Slab |  | 1 | x | 1 | x | 81.75 | x | 20.5 | x | 0.67 | .= | 1123
| Seating Steps |  | 5 | x | 0.5 | x | 81.75 | x | 3 | x | 1.5 | .= | 920
| Backside Wall |  | 1 | x | 1 | x | 81.75 | x | 0.75 | x | 5 | .= | 307
| Side Wall |  | 1 | x | 2 | x | 16 | x | 0.75 | x | 5 | .= | 120
| Staircase Beam |  | 1 | x | 2 | x | 4.5 | x | 0.75 | x | 4.5 | .= | 30
| Waist Slab |  | 1 | x | 2 | x | 17.5 | x | 4.5 | x | 0.5 | .= | 79
| Steps |  | 0.5 | x | 40 | x | 4.5 | x | 1 | x | 0.58 | .= | 52
[11 empty] | Total |  | 6274
|  | 6274 |  |  | Cft | @ | 337 |  |  |  | P.Cft |  |  | Rs: | 2114338
Fabrication of mild steel reinforcement for cement concrete including cutting, bending, laying in position making joints and fastenings including cost of binding wire (also removal of rust from bars.) (S.I.# 7/P-20)
Tor Bar.
| total Qty of R C C |  | x | 5.5
112
|  | 6274 | x | 5.5 |  | .= | 308.0982 |  | Cwt
112
|  | 308.0982 | Cwt |  |  | @ | 5001.7 |  |  |  | P.Cwt |  |  | Rs: | 1541014.8384
Cement Concrete Plain i/c placing compting finishing and curing ratio (S.I No. 5 P/16)
A-Ratio 1:2:4
| Cricket Pitch |  | 1 | x | 1 | x | 66 | x | 10 | x | 0.5 | .= | 330
[11 empty] | Total |  | 330 | Cft
|  | 330 |  |  | Cft | @ | 14429.25 |  |  |  | % Cft |  |  | Rs: | 47617
B-Ratio 1:3:6
Main Building Pavalion
| Front B/Side |  | 1 | x | 2 | x | 81.75 | x | 0.75 | x | 4.5 | .= | 552
| Shortwall |  | 1 | x | 7 | x | 16 | x | 0.75 | x | 4.5 | .= | 378
[11 empty] | Total |  | 930 | Cft
|  | 930 |  |  | Cft | @ | 12595 |  |  |  | % Cft |  |  | Rs: | 117134
Erection and removal of centering for RCC or plain cement concrete works of deodar wood
Main Building Pavalion
| Longwall |  | 2 | x | 2 | x | 81.75 | x | 4.5 |  |  | .= | 1472
| Shortwall |  | 7 | x | 2 | x | 16 | x | 4.5 |  |  | .= | 1008
[11 empty] | Total |  | 2480
|  | 2480 |  |  | Sft | @ | 3127.41 |  |  |  | % Sft |  |  | Rs: | 77560
Pacca brick work in foundation and plinth in cement sand mortar 1:6 (S.I No. 4P/21)
| Front Side Steps |  | 1 | x | 0.5 | x | 20 | x | 6 | x | 1 | .= | 60
| = |  | 1 | x | 0.5 | x | 20 | x | 5 | x | 1 | .= | 50
| = |  | 1 | x | 0.5 | x | 20 | x | 4 | x | 1 | .= | 40
| = |  | 1 | x | 0.5 | x | 20 | x | 3 | x | 1 | .= | 30
[11 empty] | Total |  | 180 | Cft
|  | 180 |  |  | Sft | @ | 11948.36 |  |  |  | % Sft |  |  | Rs: | 21507
Provinding and lying single per layer polythene sheet 0.13 mm thick for water proffing as per specification and insttruction of Engineer Incharge
| P.Beam L/Wall |  | 1 | x | 2 | x | 81.75 | x | 0.75 |  |  | .= | 123
| P.Beam S/Wall |  | 1 | x | 7 | x | 16 | x | 0.75 |  |  | .= | 84
[11 empty] | Total |  | 207
|  | 207 | Sft |  |  | @ | 10.7 |  |  |  | P.Sft |  |  | Rs: | 2214.9
Filling watering and remainng earth under floor with new earth (Excavated from out side) lead upto one chain and lift upto 5 ft
| Rest Room |  | 1 | x | 2 | x | 15.75 | x | 16 | x | 3.33 | .= | 1678
| Dressing Room |  | 1 | x | 2 | x | 11.25 | x | 16 | x | 3.33 | .= | 1199
| Toilet |  | 1 | x | 2 | x | 11.25 | x | 16 | x | 3.33 | .= | 1199
| Cricket Ground |  | 1 | x | 1 | x | 297 | x | 338 | x | 1 | .= | 100386
[11 empty] | Total |  | 104462
Deduction
| Main Building |  | 1 | x | 1 | x | 90 | x | 20 | x | 1 | .= | 1800
| Pitch |  | 1 | x | 1 | x | 66 | x | 10 | x | 1 | .= | 660
[11 empty] | Total | .= | 2460
Net Quantity:-
|  |  | 104462 |  |  | (-) | 2460 | .= | 102002 |  | sft
|  | 102002 |  |  | Cft | @ | 3630 |  |  |  | % 0Cft |  |  | Rs: | 370267
Supplying andFilling Sand under floor and pluging in to wall.
| Rest Room |  | 1 | x | 2 | x | 15.75 | x | 16 | x | 0.5 | .= | 252
| Dressing Room |  | 1 | x | 2 | x | 11.25 | x | 16 | x | 0.5 | .= | 180
| Toilet |  | 1 | x | 2 | x | 11.25 | x | 16 | x | 0.5 | .= | 180
| Cricket Ground |  | 1 | x | 1 | x | 297 | x | 338 | x | 1 | .= | 100386
[11 empty] | Total |  | 100998
Deduction
| Main Building |  | 1 | x | 1 | x | 90 | x | 20 | x | 0.5 | .= | 900
[11 empty] | Total | .= | 900
Net Quantity:-
|  |  | 100998 |  |  | (-) | 900 | .= | 100098 |  | Cft
|  | 100098 |  |  | Cft | @ | 1141.25 |  |  |  | %Cft |  |  | Rs: | 1142368
Pacca brick work in ground floor in cement sand mortar 1:6 (S.NO. 5 e/P.20)
| M.Bldng Long Wall |  | 1 | x | 1 | x | 81.75 | x | 0.75 | x | 7 | .= | 429
| M.Bldng Long Wall |  | 1 | x | 1 | x | 81.75 | x | 0.75 | x | 15 | .= | 920
| M.Bldng Short Wall |  | 1 | x | 7 | x | 16 | x | 0.75 | x | 11 | .= | 924
| Washroom L/Wall |  | 1 | x | 2 | x | 16 | x | 0.37 | x | 7 | .= | 83
| Washroom S/Wall |  | 2 | x | 4 | x | 5 | x | 0.37 | x | 7 | .= | 104
[11 empty] | Total |  | 2460
Deduction
| Door |  | 1 | x | 2 | x | 4 | x | 0.75 | x | 7 | .= | 42
| Door |  | 1 | x | 4 | x | 3 | x | 0.75 | x | 7 | .= | 63
| LavDoor |  | 1 | x | 8 | x | 2.5 | x | 0.37 | x | 7 | .= | 52
| Window |  | 1 | x | 22 | x | 3 | x | 0.75 | x | 4 | .= | 198
| Ventilator |  | 1 | x | 4 | x | 3 | x | 0.75 | x | 1.5 | .= | 14
| Lintel |  | 1 | x | 1 | x | 81.75 | x | 0.75 | x | 1 | .= | 61
| Lintel |  | 1 | x | 4 | x | 5 | x | 0.75 | x | 1 | .= | 15
[11 empty] | Total | .= | 445
Net Quantity:-
|  |  | 2460 |  |  | (-) | 445 | .= | 2015 |  | sft
|  | 2015 |  |  | Cft | @ | 12674.36 |  |  |  | %Cft |  |  | Rs: | 255388
Cement plaster 1/2" thick, ratio 1:6 upto 20' height.(S.I.# 13/P-52)
| Rest Room |  | 2 | x | 2 | ( | 15.75 | .+ | 16 | ) | 14 | .= | 1778
| Dressing Room |  | 2 | x | 2 | ( | 11.25 | .+ | 16 | ) | 14 | .= | 1526
| Toilet |  | 2 | x | 2 | ( | 11.25 | .+ | 16 | ) | 14 | .= | 1526
| Outside |  | 1 | x | 2 | ( | 81.75 | .+ | 17 | ) | 14 | .= | 2765
[11 empty] | Total |  | 7595
Deduction
| Door |  | 1 | x | 2 | x | 4 | x | 7 |  |  | .= | 56
| Door |  | 2 | x | 2 | x | 3 | x | 7 |  |  | .= | 84
| Window |  | 1 | x | 22 | x | 3 | x | 4 |  |  | .= | 264
| Ventilator |  | 1 | x | 4 | x | 3 | x | 1.5 |  |  | .= | 18
[11 empty] | Total | .= | 422
Net Quantity:-
|  |  | 7595 |  |  | (-) | 422 | .= | 7173 |  | sft
|  | 7173 | Cft |  |  | @ | 2206.6 |  |  |  | % sft |  |  | RS: | 158279
Cement plaster 3/8" thick, ratio 1:4 upto 20' height.(S.I.# 13/P-52)
| Qty: same as item No: 13 | [10 empty] | .= | 7173
[11 empty] | Total |  | 7173
|  | 7173 | Sft |  |  | @ | 2197.52 |  |  |  | % Sft |  |  | Rs: | 157628
Providing and laying 1'' thick topping cement concret (1:2:4) i/c surface finishing and dividing into panels (S.No.16 d/P.41)
A- 3'' Thick
| Rest Room |  | 1 | x | 2 | x | 15.75 | x | 16 |  |  | .= | 504
| Dressing Room |  | 1 | x | 2 | x | 11.25 | x | 16 |  |  | .= | 360
[11 empty] | Total |  | 864
|  | 864 | Sft |  |  | @ | 4411.82 |  |  |  | % Sft |  |  | Rs: | 38118
B- 2'' Thick
| Pitch |  | 1 | x | 1 | x | 66 | x | 10 |  |  | .= | 660
[11 empty] | Total |  | 660
|  | 660 | Sft |  |  | @ | 3275.5 |  |  |  | % Sft |  |  | Rs: | 21618
C- 1-1/2'' Thick
| Seating Steps |  | 1 | x | 5 | x | 81.75 | x | 5 |  |  | .= | 2044
[11 empty] | Total |  | 2044
|  | 2044 | Sft |  |  | @ | 2548.29 |  |  |  | % Sft |  |  | Rs: | 52087
Providing & Lying floor of Verona marble tiles of size 12”x12”x3/4” fine dressed on the surface without winding set in white cement laid over ¾” thick bed of 1:2 grey cement mortar setting the tiles with grey cement slurry, jointing and washing the tiles with slurry of white cement and pigment to match the colour of tiles, including curing, grinding, rubbing and chemical polishing etc complete i.c cutting tiles to proper profile. (R.A)
| Seating Passage |  | 1 | x | 1 | x | 81.75 | x | 4.5 |  |  | .= | 368
[11 empty] | Total |  | 368
|  | 368 | Sft |  |  | @ | 310.43 |  |  |  | P.Sft |  |  | Rs: | 114238.24
Providing & Lying floor of Verona marble tiles of size 48”x12”x3/4” fine dressed on the surface without winding set in white cement laid over ¾” thick bed of 1:2 grey cement mortar setting the tiles with grey cement slurry, jointing and washing the tiles with slurry of white cement and pigment to match the colour of tiles, including curing, grinding, rubbing and chemical polishing etc complete i.c cutting tiles to proper profile.(R.A)
| Staircase |  | 2 | x | 20 | x | 4 | x | 1 |  |  | .= | 160
[11 empty] | Total |  | 160
|  | 160 | Sft |  |  | @ | 395 |  |  |  | P.Sft |  |  | Rs: | 63200
Glazed tiles dedo 1/4'' thicks laid in pigment over 1:2 cement sand mortar 3/4'' thick i/c finishing (S.No.38 / P.45)
| Toilet |  | 8 | x | 2 | ( | 5 | .+ | 3.5 | ) | 3 | .= | 408
| Passage |  | 2 | x | 2 | ( | 16 | .+ | 5.5 | ) | 3 | .= | 258
[11 empty] | Total |  | 666
|  | 666 | Sft |  |  | @ | 28299.3 |  |  |  | %Sft |  |  | Rs: | 188473.338
Laying floor of approved colored galazed tiles 1/4'' thick laid in white cement 1:2 over 3/4'' thick cement mortar 1:2 (S.No.25 / P.43)
| Toilet |  | 2 | x | 4 | x | 3.5 | x | 5 |  |  | .= | 140
| Passage |  | 1 | x | 2 | x | 16 | x | 5.5 |  |  | .= | 176
[11 empty] | Total |  | 316
|  | 316 | Sft |  |  | @ | 27747.06 |  |  |  | %Sft |  |  | Rs: | 87680.7096
First class deodar wood wrought, joinery in doors and windows joinery in fixed in position i/c chowkats hold fasts 3/4''
| Door |  | 1 | x | 2 | x | 4 | x | 7 |  |  | .= | 56
| Door |  | 1 | x | 4 | x | 3 | x | 7 |  |  | .= | 84
| Lav Door |  | 2 | x | 4 | x | 2.5 | x | 7 |  |  | .= | 140
| Window |  | 1 | x | 22 | x | 3 | x | 4 |  |  | .= | 264
| Ventilator |  | 1 | x | 4 | x | 3 | x | 1.5 |  |  | .= | 18
[11 empty] | Total |  | 562
|  | 562 |  |  |  | @ | 902.93 |  |  |  | P.Sft |  |  | Rs: | 507447
Providing and fixing iron / steel grill of 1/4"x3/4" size iron of approved etc fixed in position i/c holds fasts to be less than 3.lbs/ Square foot finished grill. . (S.I.No. 26/P.92)
| Window |  | 22 | x | 2 | x | 1.25 | x | 3.67 |  |  | .= | 202
[11 empty] | Total |  | 202
|  | 202 |  |  |  | @ | 180.5 |  |  |  | P.Sft |  |  | Rs: | 36461
Add: Extra labour rate for making cement plaster patta/bend around or opening a around the edges or roof slab Engineer Incharge.
| Main Building |  | 1 | x | 2 | x | 81.75 | x |  |  |  | .= | 164
| Main Building |  | 1 | x | 2 | x | 17.5 | x |  |  |  | .= | 35
[11 empty] | Total |  | 199
|  | 199 | Rft |  |  | @ | 19.36 |  |  |  | P.Rft |  |  | Rs: | 3853
Extra labour rate for making grooves of 1''x1/4 or 3/4'' x 1/2'' plastered surface with true edges both vertically and hoizontly with uniform depth and with groove base smoothly finished etc complete as per direction of Engineer Incharge
| Over Roof PP Wall |  | 1 | x | 4 | ( | 81.75 | .+ | 17.5 | ) |  | .= | 397
[11 empty] | Total |  | 397
|  | 397 | Rft |  |  | @ | 7.71 |  |  |  | P.Rft |  |  | Rs: | 3061
Primary coats of chalk under distemper.(S.No.23 /P.53)
| Rest Room |  | 2 | x | 2 | ( | 15.75 | .+ | 16 | ) | 14 | .= | 1778
| Dressing |  | 2 | x | 2 | ( | 11.25 | .+ | 16 | ) | 14 | .= | 1526
| Toilet |  | 2 | x | 2 | ( | 11.25 | .+ | 16 | ) | 14 | .= | 1526
[11 empty] | Total |  | 4830
|  | 4830 |  |  | Sft | @ | 442.75 |  |  |  | % Sft |  |  | Rs: | 21385
Distempering three coats. (S.No. 24c/P.53)
| Qty Same as ItemNo. 25 | [10 empty] | .= | 4830
[11 empty] | Total |  | 4830
|  | 4830 |  |  | Sft | @ | 1079.65 |  |  |  | % Sft |  |  | Rs: | 52147
Preparing the surface and painting with weather coat i/c rubbing the surface with rubbing bricks / sand paper filling the viod with chalk/plaster of paris painting with weather coat of approved make new surface.
| Main Building O/Side |  | 1 | x | 2 | ( | 81.75 | .+ | 17.5 | ) | 14 | .= | 2779
| B/Side Wall |  | 1 | x | 2 | x | 81.75 | x | 5 | x |  | .= | 818
| Side Walls |  | 2 | x | 2 | x | 17.5 | x | 5 | x |  | .= | 350
[11 empty] | Total |  | 3947
Deduction
| Door |  | 1 | x | 2 | x | 4 | x | 7 | x |  | .= | 56
| Window |  | 1 | x | 22 | x | 3 | x | 4 | x |  | .= | 264
[11 empty] | Total | .= | 320
Net Quantity:-
|  |  | 3947 |  |  | (-) | 320 | .= | 3627 |  | sft
|  | 3627 |  |  | Sft | @ | 2567.95 |  |  |  | % Sft |  |  | Rs: | 93140
Painting New surfaces, painting of Door & Window any type i/c edge.
| Qty Same as Item No.(22)x2 | [10 empty] | .= | 1124
[11 empty] | Total |  | 1124
|  | 1124 | Sft |  |  | @ | 2116.41 |  |  |  | % Sft |  |  | Rs: | 23788
P/F G.I fram chowkats size 7''x2'' or 4''x3'' for doors and window using 20 gauge G.I Sheet i/c welded hinger and fixing at site with necessary hold fasts i/c all carriage tools and plants used etc.
A Door
| = |  | 1 | x | 2 | x | 18 |  |  |  |  | .= | 36
| = |  | 1 | x | 4 | x | 17 |  |  |  |  | .= | 68
| = |  | 1 | x | 8 | x | 16.5 |  |  |  |  | .= | 132
[11 empty] | Total |  | 236
|  | 236 | Rft |  |  | @ | 228.9 |  |  |  | P.Rft |  |  | Rs: | 54020
B Window
| = |  | 22 | x | 2 | x | 3 |  |  |  |  | .= | 132
| = |  | 22 | x | 4 | x | 4 |  |  |  |  | .= | 352
[11 empty] | Total |  | 484
|  | 484 | Rft |  |  | @ | 240.5 |  |  |  | P.Rft |  |  | Rs: | 116402
Excavation in foundation of building, bridges & other structures I/c degbelling, dressing, refilling around structure with excavated earth watering & ramming lead up to 5 feet. (b) In ordinary soil. (S.INo:18(b)/P-4)
Pavalion Building
| Long wall Footings |  | 1 | x | 2 | x | 90 | x | 10 | x | 4.5 | .= | 8100
| Short wall Below P.Beam |  | 1 | x | 7 | x | 6.75 | x | 2 | x | 2 | .= | 189
| Cricket Pitch |  | 1 | x | 1 | x | 66 | x | 12 | x | 1.5 | .= | 1188
| C/Wall |  | 1 | x | 1 | x | 400 | x | 2 | x | 2 | .= | 1600
| Gate Piller |  | 1 | x | 2 | x | 3 | x | 3 | x | 2.5 | .= | 45
[11 empty] | Total |  | 11122 | Cft
|  | 11122 |  |  | Cft | @ | 3176.25 |  |  |  | % 0 Cft |  |  | Rs: | 35326
Cement concrete brick or stone ballast 1-½" to 2" gauge. (S.I.# 04/P-17)
A-Ratio 1:4:8
Pavalion Building
| Long wall Footings |  | 1 | x | 2 | x | 90 | x | 10 | x | 0.5 | .= | 900
| Short wall Below P.Beam |  | 1 | x | 7 | x | 6.75 | x | 2 | x | 0.5 | .= | 47
[11 empty] | Total |  | 947
|  | 947 |  |  | Cft | @ | 9416.28 |  |  |  | % Cft |  |  | Rs: | 89172
B-Ratio 1:5:10
Pavalion Building
| Rest Room |  | 1 | x | 2 | x | 15.75 | x | 16 | x | 0.37 | .= | 186
| Dressing Room |  | 1 | x | 2 | x | 11.25 | x | 16 | x | 0.37 | .= | 133
| Toilet |  | 1 | x | 2 | x | 11.25 | x | 16 | x | 0.37 | .= | 133
| Front Side Steps |  | 1 | x | 1 | x | 20 | x | 7 | x | 0.5 | .= | 70
| C/Wall |  | 1 | x | 1 | x | 400 | x | 2 | x | 0.5 | .= | 400
| Gate Piller |  | 1 | x | 2 | x | 3 | x | 3 | x | 0.5 | .= | 9
[11 empty] | Total |  | 931
|  | 931 |  |  | Cft |  | 8694.95 |  |  |  | % Cft |  |  | Rs: | 80950
Random rubble masonary (uncoursed) (a) dry masonary (S.No: 1-a P-27)
Pavalion Building
| Long wall Footings |  | 1 | x | 2 | x | 90 | x | 10 | x | 0.67 | .= | 1206
[11 empty] | Total |  | 1206
|  | 1206 |  |  | Cft | @ | 13051.5 |  |  |  | % Cft |  |  | Rs: | 157401
Dry rammed bricks or stone ballast 1- 1/2 to 2'' guage
| Cricket Pitch |  | 1 | x | 1 | x | 66 | x | 12 | x | 1 | .= | 792
[11 empty] | Total |  | 792
|  | 792 |  |  | Cft | @ | 3327.5 |  |  |  | % Cft |  |  | Rs: | 26354
Reinforced Cement Concrete work including all labour and material except the cost of steel reinforcement and its labour for bending and binding which will be paid separately. This rate also includes all kinds of forms moulds: lifting shuttering curing rendering and finishing the exposed surface (a) R.C.work in roof slab, beams, columns, rafts,lintels and other structural members laid in situ or precast laid in position complete in all respect.Ratio 1:2:4. (S.I.# 6-a/P-18)
Pavalion Building
| Long wall Footings F-1 |  | 1 | x | 12 | x | 9 | x | 9 | x | 1.5 | .= | 1458
| Combined F-2 |  | 1 | x | 2 | x | 20.17 | x | 9 | x | 1.5 | .= | 545
| PedestalC 2 |  | 1 | x | 14 | x | 2 | x | 0.75 | x | 4.5 | .= | 95
| C 1 |  | 1 | x | 4 | x | 2 | x | 0.75 | x | 4.5 | .= | 27
| P Beam PB3& PB4 |  | 1 | x | 2 | x | 81.75 | x | 0.75 | x | 1.5 | .= | 184
| P Beam PB1& PB2 |  | 1 | x | 7 | x | 16 | x | 0.75 | x | 1.5 | .= | 126
| Washroom PB |  | 1 | x | 2 | x | 16 | x | 0.75 | x | 1.5 | .= | 36
| Washroom Shortwall |  | 2 | x | 4 | x | 5 | x | 0.75 | x | 1.5 | .= | 45
| Super Col.F/Side |  | 1 | x | 9 | x | 2 | x | 0.75 | x | 7 | .= | 95
| Super Col.B/Side |  | 1 | x | 9 | x | 2 | x | 0.75 | x | 15 | .= | 203
| Lintel B/Side |  | 1 | x | 1 | x | 81.75 | x | 0.75 | x | 1 | .= | 61
| Door |  | 1 | x | 4 | x | 5 | x | 0.75 | x | 1 | .= | 15
| Roof BeamB3 & B4 |  | 1 | x | 2 | x | 81.75 | x | 0.75 | x | 3 | .= | 368
| Roof BeamB1 & B2 |  | 1 | x | 9 | x | 16 | x | 0.75 | x | 3 | .= | 324
| Projection |  | 1 | x | 9 | x | 3 | x | 0.75 | x | 3 | .= | 61
| Slab |  | 1 | x | 1 | x | 81.75 | x | 20.5 | x | 0.67 | .= | 1123
| Seating Steps |  | 5 | x | 0.5 | x | 81.75 | x | 3 | x | 1.5 | .= | 920
| Backside Wall |  | 1 | x | 1 | x | 81.75 | x | 0.75 | x | 5 | .= | 307
| Side Wall |  | 1 | x | 2 | x | 16 | x | 0.75 | x | 5 | .= | 120
| Staircase Beam |  | 1 | x | 2 | x | 4.5 | x | 0.75 | x | 4.5 | .= | 30
| Waist Slab |  | 1 | x | 2 | x | 17.5 | x | 4.5 | x | 0.5 | .= | 79
| Steps |  | 0.5 | x | 40 | x | 4.5 | x | 1 | x | 0.58 | .= | 52
| C/Wall P Beam |  | 1 | x | 1 | x | 400 | x | 1.13 | x | 0.5 | .= | 226
| Gate Piller |  | 1 | x | 2 | x | 1.5 | x | 1.5 | x | 10 | .= | 45
[11 empty] | Total |  | 6545
|  | 6545 |  |  | Cft | @ | 337 |  |  |  | P.Cft |  |  | Rs: | 2205665
Fabrication of mild steel reinforcement for cement concrete including cutting, bending, laying in position making joints and fastenings including cost of binding wire (also removal of rust from bars.) (S.I.# 7/P-20)
Tor Bar.
| total Qty of R C C |  | x | 5.5
112
|  | 6545 | x | 5.5 |  | .= | 321.4062 |  | Cwt
112
|  | 321.4062 | Cwt |  |  | @ | 5001.7 |  |  |  | P.Cwt |  |  | Rs: | 1607577.6406
Cement Concrete Plain i/c placing compting finishing and curing ratio (S.I No. 5 P/16)
A-Ratio 1:2:4
| Cricket Pitch |  | 1 | x | 1 | x | 66 | x | 10 | x | 0.5 | .= | 330
[11 empty] | Total |  | 330 | Cft
|  | 330 |  |  | Cft | @ | 14429.25 |  |  |  | % Cft |  |  | Rs: | 47617
B-Ratio 1:3:6
Main Building Pavalion
| Front B/Side |  | 1 | x | 2 | x | 81.75 | x | 0.75 | x | 4.5 | .= | 552
| Shortwall |  | 1 | x | 7 | x | 16 | x | 0.75 | x | 4.5 | .= | 378
[11 empty] | Total |  | 930 | Cft
|  | 930 |  |  | Cft | @ | 12595 |  |  |  | % Cft |  |  | Rs: | 117134
Erection and removal of centering for RCC or plain cement concrete works of deodar wood
Main Building Pavalion
| Longwall |  | 2 | x | 2 | x | 81.75 | x | 4.5 |  |  | .= | 1472
| Shortwall |  | 7 | x | 2 | x | 16 | x | 4.5 |  |  | .= | 1008
[11 empty] | Total |  | 2480
|  | 2480 |  |  | Sft | @ | 3127.41 |  |  |  | % Sft |  |  | Rs: | 77560
Pacca brick work in foundation and plinth in cement sand mortar 1:6 (S.I No. 4P/21)
| Front Side Steps |  | 1 | x | 0.5 | x | 20 | x | 6 | x | 1 | .= | 60
| = |  | 1 | x | 0.5 | x | 20 | x | 5 | x | 1 | .= | 50
| = |  | 1 | x | 0.5 | x | 20 | x | 4 | x | 1 | .= | 40
| = |  | 1 | x | 0.5 | x | 20 | x | 3 | x | 1 | .= | 30
| C/WallSteps |  | 1 | x | 1 | x | 400 | x | 1.5 | x | 0.75 | .= | 450
| C/WallSteps |  | 1 | x | 1 | x | 400 | x | 1.13 | x | 2.5 | .= | 1130
[11 empty] | Total |  | 1760 | Cft
|  | 1760 |  |  | Sft | @ | 11948.36 |  |  |  | % Sft |  |  | Rs: | 210291
Bitumen coating to plastered or cement concrete surface (S.No. 9 P 71)
| P.Beam L/Wall |  | 1 | x | 2 | x | 81.75 | x | 0.75 |  |  | .= | 123
| P.Beam S/Wall |  | 1 | x | 7 | x | 16 | x | 0.75 |  |  | .= | 84
| Rest Room Inside |  | 2 | x | 2 | ( | 15.75 | .+ | 16 | ) | 4 | .= | 508
| Dressing Room |  | 2 | x | 2 | ( | 11.25 | .+ | 16 | ) | 4 | .= | 436
| Toilet |  | 2 | x | 2 | ( | 11.25 | .+ | 16 | ) | 4 | .= | 436
| C/Wall |  | 1 | x | 1 | x | 400 | x | 1.13 |  |  | .= | 452
[11 empty] | Total |  | 2039
|  | 2039 | Sft |  |  | @ | 778.09 |  |  |  | %Sft |  |  | Rs: | 15865.2551
Provinding and lying single per layer polythene sheet 0.13 mm thick for water proffing as per specification and insttruction of Engineer Incharge
| P.Beam L/Wall |  | 1 | x | 2 | x | 81.75 | x | 0.75 |  |  | .= | 123
| P.Beam S/Wall |  | 1 | x | 7 | x | 16 | x | 0.75 |  |  | .= | 84
[11 empty] | Total |  | 207
|  | 207 | Sft |  |  | @ | 10.7 |  |  |  | P.Sft |  |  | Rs: | 2214.9
Filling watering and remainng earth under floor with new earth (Excavated from out side) lead upto one chain and lift upto 5 ft
| Rest Room |  | 1 | x | 2 | x | 15.75 | x | 16 | x | 3.33 | .= | 1678
| Dressing Room |  | 1 | x | 2 | x | 11.25 | x | 16 | x | 3.33 | .= | 1199
| Toilet |  | 1 | x | 2 | x | 11.25 | x | 16 | x | 3.33 | .= | 1199
| Cricket Ground |  | 1 | x | 1 | x | 300 | x | 180 | x | 1 | .= | 54000
| Cricket Ground |  | 1 | x | 1 | x | 220 | x | 150 | x | 1 | .= | 33000
[11 empty] | Total |  | 91076
Deduction
| Main Building |  | 1 | x | 1 | x | 90 | x | 20 | x | 1 | .= | 1800
| Pitch |  | 1 | x | 1 | x | 66 | x | 10 | x | 1 | .= | 660
[11 empty] | Total | .= | 2460
Net Quantity:-
|  |  | 91076 |  |  | (-) | 2460 | .= | 88616 |  | sft
|  | 88616 |  |  | Cft | @ | 3630 |  |  |  | % 0Cft |  |  | Rs: | 321676
Supplying andFilling Sand under floor and pluging in to wall.
| Rest Room |  | 1 | x | 2 | x | 15.75 | x | 16 | x | 0.5 | .= | 252
| Dressing Room |  | 1 | x | 2 | x | 11.25 | x | 16 | x | 0.5 | .= | 180
| Toilet |  | 1 | x | 2 | x | 11.25 | x | 16 | x | 0.5 | .= | 180
| Cricket Ground |  | 1 | x | 1 | x | 300 | x | 180 | x | 1 | .= | 54000
| Cricket Ground |  | 1 | x | 1 | x | 220 | x | 150 | x | 1 | .= | 33000
[11 empty] | Total |  | 87612
Deduction
| Main Building |  | 1 | x | 1 | x | 90 | x | 20 | x | 1 | .= | 1800
[11 empty] | Total | .= | 1800
Net Quantity:-
|  |  | 87612 |  |  | (-) | 1800 | .= | 85812 |  | Cft
|  | 85812 |  |  | Cft | @ | 1141.25 |  |  |  | %Cft |  |  | Rs: | 979329
Pacca brick work in ground floor in cement sand mortar 1:6 (S.NO. 5 e/P.20)
| M.Bldng Long Wall |  | 1 | x | 1 | x | 81.75 | x | 0.75 | x | 7 | .= | 429
| M.Bldng Long Wall |  | 1 | x | 1 | x | 81.75 | x | 0.75 | x | 15 | .= | 920
| M.Bldng Short Wall |  | 1 | x | 7 | x | 16 | x | 0.75 | x | 11 | .= | 924
| Washroom L/Wall |  | 1 | x | 2 | x | 16 | x | 0.37 | x | 7 | .= | 83
| Washroom S/Wall |  | 2 | x | 4 | x | 5 | x | 0.37 | x | 7 | .= | 104
[11 empty] | Total |  | 2460
Deduction
| Door |  | 1 | x | 2 | x | 4 | x | 0.75 | x | 7 | .= | 42
| Door |  | 1 | x | 4 | x | 3 | x | 0.75 | x | 7 | .= | 63
| LavDoor |  | 1 | x | 8 | x | 2.5 | x | 0.37 | x | 7 | .= | 52
| Window |  | 1 | x | 22 | x | 3 | x | 0.75 | x | 4 | .= | 198
| Ventilator |  | 1 | x | 4 | x | 3 | x | 0.75 | x | 1.5 | .= | 14
| Lintel |  | 1 | x | 1 | x | 81.75 | x | 0.75 | x | 1 | .= | 61
| Lintel |  | 1 | x | 4 | x | 5 | x | 0.75 | x | 1 | .= | 15
[11 empty] | Total | .= | 445
Net Quantity:-
|  |  | 2460 |  |  | (-) | 445 | .= | 2015 |  | sft
|  | 2015 |  |  | Cft | @ | 12674.36 |  |  |  | %Cft |  |  | Rs: | 255388
Pacca brick work in other than building cement sand mortar 1:6 (S.NO. 7 e/P.22)
| C/Wall |  | 1 | x | 1 | x | 400 | x | 0.75 | x | 6 | .= | 1800
[11 empty] | Total |  | 1800
|  | 1800 |  |  | Cft | @ | 12346.65 |  |  |  | %Cft |  |  | Rs: | 222240
Cement plaster 1/2" thick, ratio 1:6 upto 20' height.(S.I.# 13/P-52)
| Rest Room |  | 2 | x | 2 | ( | 15.75 | .+ | 16 | ) | 14 | .= | 1778
| Dressing Room |  | 2 | x | 2 | ( | 11.25 | .+ | 16 | ) | 14 | .= | 1526
| Toilet |  | 2 | x | 2 | ( | 11.25 | .+ | 16 | ) | 14 | .= | 1526
| Outside |  | 1 | x | 2 | ( | 81.75 | .+ | 17 | ) | 14 | .= | 2765
| C/Wall |  | 1 | x | 1 | x | 400 | x | 6 |  |  | .= | 2400
| Plinth |  | 1 | x | 2 | x | 400 | x | 2.5 |  |  | .= | 2000
[11 empty] | Total |  | 11995
Deduction
| Door |  | 1 | x | 2 | x | 4 | x | 7 |  |  | .= | 56
| Door |  | 2 | x | 2 | x | 3 | x | 7 |  |  | .= | 84
| Window |  | 1 | x | 22 | x | 3 | x | 4 |  |  | .= | 264
| Ventilator |  | 1 | x | 4 | x | 3 | x | 1.5 |  |  | .= | 18
[11 empty] | Total | .= | 422
Net Quantity:-
|  |  | 11995 |  |  | (-) | 422 | .= | 11573 |  | sft
|  | 11573 | Cft |  |  | @ | 2206.6 |  |  |  | % sft |  |  | RS: | 255370
Cement plaster 3/8" thick, ratio 1:4 upto 20' height.(S.I.# 13/P-52)
| Qty: same as item No: 16 | [10 empty] | .= | 11573
[11 empty] | Total |  | 11573
|  | 11573 | Sft |  |  | @ | 2197.52 |  |  |  | % Sft |  |  | Rs: | 254319
Providing and laying 1'' thick topping cement concret (1:2:4) i/c surface finishing and dividing into panels (S.No.16 d/P.41)
A- 3'' Thick
| Rest Room |  | 1 | x | 2 | x | 15.75 | x | 16 |  |  | .= | 504
| Dressing Room |  | 1 | x | 2 | x | 11.25 | x | 16 |  |  | .= | 360
[11 empty] | Total |  | 864
|  | 864 | Sft |  |  | @ | 4411.82 |  |  |  | % Sft |  |  | Rs: | 38118
B- 2'' Thick
| Pitch |  | 1 | x | 1 | x | 66 | x | 10 |  |  | .= | 660
[11 empty] | Total |  | 660
|  | 660 | Sft |  |  | @ | 3275.5 |  |  |  | % Sft |  |  | Rs: | 21618
[13 empty] | Total Except SR Cement |  | 1254069.5898
[13 empty] | N.S.I |  | 125998.69
[13 empty] | S/R Cement |  | 3960
[13 empty] | S.Item |  | 1124112
__________% Above / Below on the Rates of CSR. | [10 empty] | Amount to be added / deducted on
basis of premium quoted Total (b)
Civil Work Rs._________________ Rs.(+)__________________ =Rs._________________
Difference Rs._________________Rs.(+)__________________ =Rs.__________________
Non-S Item Rs._________________Rs.(+)__________________= Rs._________________
Grand Total Rs
Total In Words _________________________________________________________________________________
| Contractor | [11 empty] | Executive Engineer
Education Works Division
Jamshoro