## Estimate
Schedule B
NAME OF WORK:- |  | PROVISION OF MISSING FACILITIES OF ADDITIONAL CLASS ROOMS / BOUNDARY WALLS / LAV BLOCKS & REHABILITATION TO VARIOUS PRIMARY SCHOOLS TALUKA SEHWAN (2016-17) @ GBPS TAJAR
S# | DESCRIPTION | QUANTITY |  |  |  |  | RATE |  |  | UNIT |  |  | AMOUNT
1 | Excavation in foundation of building, bridges & other structures I/c degbelling, dressing, refilling around structure with excavated earth watering & ramming lead up to 5 feet. (b) In ordinary soil. (S.INo:18(b)/P-4)
| 2 C/R F. 1 |  | 1 | x | 6 | x | 7 | x | 6 | x | 4 | .= | 1008
| =F. 2 |  | 1 | x | 2 | x | 8 | x | 7 | x | 4 | .= | 448
| =F. 3 |  | 1 | x | 2 | x | 9 | x | 8 | x | 4 | .= | 576
| =F. 4 |  | 1 | x | 2 | x | 10.5 | x | 9.5 | x | 4 | .= | 798
| =H/Wall |  | 1 | x | 2 | x | 9.5 | x | 2 | x | 2 | .= | 76
| =H/Wall |  | 1 | x | 2 | x | 9 | x | 2 | x | 2 | .= | 72
| =V/Wall |  | 1 | x | 2 | x | 7.25 | x | 2 | x | 2 | .= | 58
| =V/Wall |  | 1 | x | 1 | x | 5.25 | x | 2 | x | 2 | .= | 21
| Veranad V/Wall |  | 1 | x | 5 | x | 0.5 | x | 0.25 | x | 2 | .= | 1
| Main Gate Footing |  | 1 | x | 2 | x | 5 | x | 5 | x | 4 | .= | 200
[11 empty] | Total |  | 3258
|  | 3258 |  |  | Cft | @ | 3176.25 |  |  |  | % 0Cft |  |  | Rs: | 10348
2 | Cement concrete brick or stone ballast 1-½" to 2" gauge. (S.I.# 04/P-17)
A-Ratio 1:4:8
| 2 C/R F. 1 |  | 1 | x | 6 | x | 7 | x | 6 | x | 0.75 | .= | 189
| =F. 2 |  | 1 | x | 2 | x | 8 | x | 7 | x | 0.75 | .= | 84
| =F. 3 |  | 1 | x | 2 | x | 9 | x | 8 | x | 0.75 | .= | 108
| =F. 4 |  | 1 | x | 2 | x | 10.5 | x | 9.5 | x | 0.75 | .= | 150
| =H/Wall |  | 1 | x | 2 | x | 9.5 | x | 2 | x | 0.75 | .= | 29
| =H/Wall |  | 1 | x | 2 | x | 9 | x | 2 | x | 0.75 | .= | 27
| =V/Wall |  | 1 | x | 2 | x | 7.25 | x | 2 | x | 0.75 | .= | 22
| =V/Wall |  | 1 | x | 1 | x | 5.25 | x | 2 | x | 0.75 | .= | 8
| Main Gate Footing |  | 1 | x | 2 | x | 5 | x | 5 | x | 0.75 | .= | 38
[11 empty] | Total |  | 655
|  | 655 |  |  | Cft | @ | 9416.28 |  |  |  | % Cft |  |  | Rs: | 61677
B-Ratio 1:5:10
Under Floor
| C/R |  | 1 | x | 2 | x | 17.62 | x | 13.62 | x | 0.37 | .= | 178
| Veranda |  | 1 | x | 1 | x | 36.37 | x | 5.62 | x | 0.37 | .= | 76
| Entrance |  | 1 | x | 1 | x | 12 | x | 25 | x | 0.5 | .= | 150
| Front Side Steps |  | 1 | x | 1 | x | 10 | x | 5 | x | 0.5 | .= | 25
[11 empty] | Total |  | 429
|  | 429 |  |  | Cft |  | 8694.95 |  |  |  | % Cft |  |  | Rs: | 37301
3 | Pacca brick work in foundation and plinth in cement sand mortar 1:6
| C/R H/Wall |  | 1 | x | 4 | x | 16.67 | x | 1.125 | x | 4.25 | .= | 319
| =V/Wall |  | 1 | x | 3 | x | 13.62 | x | 1.125 | x | 4.25 | .= | 195
| Veranad H/Wall |  | 1 | x | 6 | x | 6.62 | x | 1.125 | x | 4.5 | .= | 201
| =V/Wall |  | 1 | x | 2 | x | 5.75 | x | 1.13 | x | 4.5 | .= | 58
| C/R Steps |  | 1 | x | 1 | x | 8 | x | 4 | x | 0.5 | .= | 16
| C/R Steps |  | 1 | x | 1 | x | 8 | x | 3 | x | 0.5 | .= | 12
| C/R Steps |  | 1 | x | 1 | x | 8 | x | 2 | x | 0.5 | .= | 8
[11 empty] | Total |  | 809
|  | 809 |  |  | Cft | @ | 11948.36 |  |  |  | % Cft |  |  | Rs: | 96662
4 | Reinforced Cement Concrete work including all labour and material except the cost of steel reinforcement and its labour for bending and binding which will be paid separately. This rate also includes all kinds of forms moulds: lifting shuttering curing rendering and finishing the exposed surface (a) R.C.work in roof slab, beams, columns, rafts,lintels and other structural members laid in situ or precast laid in position complete in all respect.Ratio 1:2:4. (S.I.# 6-a/P-18)
A
| 2 C/R F. 1 |  | 1 | x | 6 | x | 6 | x | 5 | x | 1.25 | .= | 225
| =F. 2 |  | 1 | x | 2 | x | 7 | x | 6 | x | 1.5 | .= | 126
| =F. 3 |  | 1 | x | 2 | x | 8 | x | 7 | x | 1.5 | .= | 168
| =F. 4 |  | 1 | x | 2 | x | 9.5 | x | 8.5 | x | 1.5 | .= | 242
| = PC I |  | 1 | x | 6 | x | 1.13 | x | 1.75 | x | 4.25 | .= | 50
| Ver PC-II |  | 1 | x | 6 | x | 1.13 | x | 1.13 | x | 4.5 | .= | 34
| P.Beam 2 C/R H/W |  | 1 | x | 3 | x | 38.63 | x | 1.13 | x | 1.5 | .= | 196
| C/R V/Wall |  | 1 | x | 3 | x | 13.63 | x | 1.13 | x | 1.5 | .= | 69
| Veranda V/Wall |  | 1 | x | 2 | x | 5.63 | x | 1.13 | x | 1.5 | .= | 19
[11 empty] | Total A |  | 1129
B
| Lintel D/W |  | 1 | x | 8 | x | 6 | x | 0.75 | x | 0.75 | .= | 27
| Window Shade |  | 1 | x | 4 | x | 5 | x | 1.5 | x | 0.25 | .= | 8
| = Latak |  | 4 | x | 2 | x | 1.5 | x | 0.5 | x | 0.25 | .= | 2
| Veranda Arch F/S |  | 1 | x | 1 | x | 38.5 | x | 0.75 | x | 4 | .= | 116
| Veranda Arch Side |  | 1 | x | 1 | x | 8 | x | 0.75 | x | 4 | .= | 24
| G.F BeamC/R H/W |  | 1 | x | 2 | x | 38.25 | x | 0.75 | x | 2 | .= | 115
| =V/W |  | 1 | x | 3 | x | 14 | x | 0.75 | x | 2 | .= | 63
| Veranda V/W |  | 1 | x | 1 | x | 6 | x | 0.75 | x | 2 | .= | 9
| 2 C/R Slab |  | 1 | x | 1 | x | 41.25 | x | 25.25 | x | 0.54 | .= | 562
| Stair Chowki |  | 1 | x | 1 | x | 4 | x | 1.5 | x | 4 | .= | 24
| First Flight |  | 1 | x | 1 | x | 9 | x | 3 | x | 0.5 | .= | 14
| 2nd Flight |  | 1 | x | 1 | x | 7 | x | 3 | x | 0.5 | .= | 11
| landing |  | 1 | x | 1 | x | 7.5 | x | 4 | x | 0.5 | .= | 15
| M/Gate Footing |  | 1 | x | 2 | x | 4 | x | 4 | x | 1 | .= | 32
| M/Gate Pedstal Col. |  | 1 | x | 2 | x | 2 | x | 2 | x | 3 | .= | 24
| =G/F Col. |  | 1 | x | 2 | x | 1.5 | x | 1.5 | x | 10 | .= | 45
| Gate Arch |  | 1 | x | 1 | x | 13 | x | 0.75 | x | 4 | .= | 39
[11 empty] | Total B |  | 1130
C
| First Floor Tower Col |  | 1 | x | 4 | x | 1.5 | x | 0.75 | x | 7 | .= | 32
| Roof Beam H/W |  | 1 | x | 2 | x | 13.5 | x | 0.75 | x | 2 | .= | 41
| = V/W |  | 1 | x | 2 | x | 6 | x | 0.75 | x | 2 | .= | 18
| Tower Slab |  | 1 | x | 1 | x | 16.5 | x | 10.5 | x | 0.5 | .= | 87
[11 empty] | Total C |  | 178
[11 empty] | Total A+B+C |  | 2437
Deduction
| Ver Arch |  | 1 | x | 5 | x | 5 | x | 0.75 | x | 0.75 | .= | 14
| Ver Arch |  | 0.5 | x | 5 | x | 5 | x | 0.75 | x | 1.25 | .= | 12
| Ver Side Arch |  | 1 | x | 1 | x | 4.5 | x | 0.75 | x | 0.75 | .= | 3
| Ver Side Arch |  | 0.5 | x | 1 | x | 4.5 | x | 0.75 | x | 1.25 | .= | 2
| GateArch |  | 1 | x | 1 | x | 8 | x | 0.75 | x | 1 | .= | 6
| GateArch |  | 0.5 | x | 1 | x | 8 | x | 0.75 | x | 1.5 | .= | 5
| Ver Slab |  | 1 | x | 1 | x | 36.75 | x | 6 | x | 0.04 | .= | 9
| Ver Slab |  | 1 | x | 1 | x | 36.75 | x | 6 | x | 0.04 | .= | 9
[11 empty] | Total | .= | 60
Net Quantity:-
|  |  | 2437 |  |  | (-) | 60 | .= | 2377
|  | 2336 |  |  | Cft | @ | 337 |  |  |  | P.Cft |  |  | Rs: | 787232
5 | Fabrication of mild steel reinforcement for cement concrete including cutting, bending, laying in position making joints and fastenings including cost of binding wire (also removal of rust from bars.) (S.I.# 7/P-20)
Tor Bar.
| total Qty of R C C |  | x | 5.5
112
|  | 2336 | x | 5.5 |  | .= | 114.7143 |  | Cwt
112
|  | 114.71 | Cwt |  |  | @ | 5001.7 |  |  |  | P.Cwt |  |  | Rs: | 573745.007
6 | Extra labour for lifting of steel above first floor for every additional floor (S.I.No.29P/18)
| total Qty of R C C Item No. (4 C) |  | x | 5.5
112
|  | 178 | x | 5.5 |  | .= | 8.7411 |  | Cwt
112
8.7411
|  | 8.7411 | Cwt |  |  | @ | 151.25 |  |  |  | P.Cwt |  |  | Rs: | 1322.0871
7 | Filling watering and remainng earth in floor with surplus earth from foundation lead upto one chain and lift upto 5 ft
| 1/3 Qty same as Item No. 1 | [5 empty] | 3258 | x | 0.33333 |  |  |  | 1086
[11 empty] | Total |  | 1086
|  | 2172 |  |  | Cft | @ | 1512.5 |  |  |  | % 0Cft |  |  | Rs: | 3285
Cement concrete brick or stone ballast 1-½" to 2" gauge. 1:5:10 (S.I.# 04/P-17)
| Gate Ramp |  | 1 | x | 2 | x | 8.5 | x | 1.5 | x | 0.5 | .= | 13
| F/S Path |  | 1 | x | 1 | x | 85 | x | 1.5 | x | 0.5 | .= | 64
| PP Wall |  | 1 | x | 1 | x | 29.5 | x | 1.5 | x | 0.5 | .= | 22
| PP Wall |  | 1 | x | 1 | x | 30.5 | x | 1.5 | x | 0.5 | .= | 23
| Gate ramp bed |  | 1 | x | 1 | x | 9.5 | x | 8 | x | 0.33 | .= | 25
| Path bed |  | 1 | x | 1 | x | 56.75 | x | 27.87 | x | 0.33 | .= | 522
| to gate |  | 1 | x | 1 | x | 27 | x | 23.25 | x | 0.33 | .= | 207
| PP |  | 1 | x | 1 | x | 29.5 | x | 2.25 | x | 0.33 | .= | 22
| PP |  | 1 | x | 2 | x | 28.25 | x | 2.25 | x | 0.33 | .= | 42
| Backside |  | 1 | x | 1 | x | 22.62 | x | 4.5 | x | 0.33 | .= | 34
[11 empty] | Total |  | 974
[5 empty] | Cft | @ | 8694.95 |  |  |  | % Cft |  |  | Rs: | 0
8 | Supplying and Filling Sand under floor and pluging in to wall.
| C/R Bed |  | 1 | x | 2 | x | 17.63 | x | 13.63 | x | 3.88 | .= | 1865
| Ver Bed |  | 1 | x | 1 | x | 36.38 | x | 5.63 | x | 3.88 | .= | 795
| Entrance |  | 1 | x | 1 | x | 12 | x | 25 | x | 2 | .= | 600
| Courtyard |  | 1 | x | 1 | x | 45 | x | 20 | x | 3 | .= | 2700
[11 empty] | Total |  | 5960
Deduction
| Qty same as Item No. 7 | [10 empty] | .= | 2172
[11 empty] | Total | .= | 2172
Net Quantity:-
|  |  | 5960 |  |  | (-) | 2172 | .= | 3788 |  | sft
|  | 4874 |  |  | Cft | @ | 1141.25 |  |  |  | %Cft |  |  | Rs: | 55625
9 | Pacca brick work in other than building in cement sand mortar 1:6
| C/Wall |  | 1 | x | 1 | x | 40 | x | 0.75 | x | 5 | .= | 150
[11 empty] | Total |  | 150
|  | 150 |  |  | Cft | @ | 12346.65 |  |  |  | %Cft |  |  | Rs: | 18520
Filling watering and remainng earth under floor with new earth (Excavated from out side) lead upto one chain and lift upto 5 ft
| Courtyard |  | 1 | x | 1 | x | 85 | x | 114.5 | x | 1.125 | .= | 10949
Total
Deduction
| Main Building |  | 1 | x | 1 | x | 31.75 | x | 27.75 | x | 1.125 | .= | 991
| = |  | 1 | x | 1 | x | 22.62 | x | 23.75 | x | 1.125 | .= | 604
| Lav |  | 1 | x | 1 | x | 9.87 | x | 5.125 | x | 1.125 | .= | 57
[11 empty] | Total | .=
Net Quantity:-
|  |  | 0 |  |  | (-) | 0 | .= | 0 |  | Cft
|  | 0 |  |  | Cft | @ | 3630 |  |  |  | % 0Cft |  |  | Rs: | 0
Dismantling cement concrete plain 1:2:4 (S.I.NO:19(c)/P-10)
| C/R Roof |  | 1 | x | 1 | x | 45.25 | x | 25.25 | x | 0.42 | .= | 480
| Beam |  | 1 | x | 1 | x | 45.25 | x | 0.75 | x | 1.5 | .= | 51
| Veranda Lintel |  | 1 | x | 1 | x | 42.25 | x | 0.75 | x | 1 | .= | 32
| Veranda Lintel |  | 1 | x | 2 | x | 6 | x | 0.75 | x | 1 | .= | 9
| Gate Piller |  | 1 | x | 2 | x | 1.5 | x | 1.5 | x | 7 | .= | 32
Total
|  | 0 |  |  | Cft | @ | 3327.5 |  |  |  | % Cft |  |  | Rs: | 0
10 | Pacca brick work in ground floor in cement sand mortar 1:6
| C/R H/Wall |  | 2 | x | 2 | x | 16.88 | x | 0.75 | x | 10 | .= | 506
| V/W |  | 1 | x | 3 | x | 14 | x | 0.75 | x | 10 | .= | 315
| Ver V/W |  | 1 | x | 1 | x | 6 | x | 0.75 | x | 10 | .= | 45
| Ver D/W |  | 1 | x | 4 | x | 6.5 | x | 0.75 | x | 3 | .= | 59
| Side D/W |  | 1 | x | 1 | x | 6 | x | 0.75 | x | 3 | .= | 14
[11 empty] | Total |  | 939
Deduction
| Door |  | 1 | x | 2 | x | 4 | x | 0.75 | x | 7 | .= | 42
| Window |  | 1 | x | 6 | x | 4 | x | 0.75 | x | 4 | .= | 72
| Lintel D/W |  | 1 | x | 8 | x | 6 | x | 0.75 | x | 0.75 | .= | 27
[11 empty] | Total | .= | 141
Net Quantity:-
|  |  | 939 |  |  | (-) | 141 | .= | 798
|  | 798 |  |  | Cft | @ | 12674.36 |  |  |  | %Cft |  |  | Rs: | 101141
11 | Pacca brick work in ground floor in cement sand mortor ratio 1:6. (S.No: 5 e /P.20)
First Floor
| Tower H/W |  | 1 | x | 2 | x | 10.5 | x | 0.75 | x | 7 | .= | 110
| V/W |  | 1 | x | 2 | x | 6 | x | 0.75 | x | 7 | .= | 63
[11 empty] | Total |  | 173
Deduction
| Door |  | 1 | x | 1 | x | 3 | x | 0.75 | x | 7 | .= | 16
| Ventilator |  | 1 | x | 1 | x | 6 | x | 0.75 | x | 4 | .= | 18
[11 empty] | Total | .= | 34
Net Quantity:-
|  |  | 173 |  |  | (-) | 34 | .= | 139
|  | 139 |  |  | Cft | @ | 13112.99 |  |  |  | %Cft |  |  | Rs: | 18227
12 | Cement plaster 1/2" thick, ratio 1:6 upto 20' height.(S.I.# 13/P-52)
| 2 C/R I/S |  | 2 | x | 2 | ( | 18 | .+ | 14 | ) | 12 | .= | 1536
| Ver I/S |  | 1 | x | 2 | ( | 36.75 | .+ | 6 | ) | 12 | .= | 1026
| Ver F/S |  | 1 | x | 1 | x | 38.25 | x | 12 |  |  | .= | 459
| Sides |  | 1 | x | 2 | x | 8 | x | 12 |  |  | .= | 192
| Plinth O/S |  | 1 | x | 2 | ( | 38.63 | .+ | 22.63 | ) | 4 | .= | 490
| Tower |  | 1 | x | 2 | ( | 12 | .+ | 6 | ) | 9 | .= | 324
| =O/S |  | 1 | x | 2 | ( | 13.5 | .+ | 7.5 | ) | 9 | .= | 378
| C/Wall |  | 1 | x | 2 | x | 40 | x | 5 |  |  | .= | 400
[11 empty] | Total |  | 4805
Deduction
| Door |  | 1 | x | 2 | x | 4 | x | 7 | x |  | .= | 56
| Tower Door |  | 1 | x | 1 | x | 3 | x | 7 | x |  | .= | 21
| Window |  | 1 | x | 4 | x | 4 | x | 4 | x |  | .= | 64
| Veranda Opening |  | 1 | x | 1 | x | 6.5 | x | 7 | x |  | .= | 46
| Veranda Opening |  | 1 | x | 4 | x | 6.5 | x | 4 | x |  | .= | 104
[11 empty] | Total | .= | 291
Net Quantity:-
|  |  | 4805 |  |  | (-) | 291 | .= | 4514 |  | sft
|  | 4514 | Sft |  |  | @ | 2206.6 |  |  |  | % Sft |  |  | RS: | 99606
13 | Cement plaster 3/8" thick, ratio 1:4 upto 20' height.(S.I.# 13/P-52)
| Qty Same as ItemNo. (12) | [10 empty] | .= | 4514
[11 empty] | Total |  | 4514
|  | 4514 | Sft |  |  | @ | 2197.52 |  |  |  | % Sft |  |  | Rs: | 99196
14 | P/F G.I fram chowkats size 7''x2'' or 4''x3'' for doors and window using 20 gauge G.I Sheet i/c welded hinger and fixing at site with necessary hold fasts i/c all carriage tools and plants used etc.
A Door
| Door |  | 1 | x | 2 | x | 18 |  |  |  |  | .= | 36
| Tower Door |  | 1 | x | 1 | x | 17 |  |  |  |  | .= | 17
[11 empty] | Total |  | 53
|  | 53 | Rft |  |  | @ | 228.9 |  |  |  | P.Rft |  |  | Rs: | 12132
B Window
| = |  | 6 | x | 8 | x | 4 |  |  |  |  | .= | 192
[11 empty] | Total |  | 192
|  | 192 | Rft |  |  | @ | 240.5 |  |  |  | P.Rft |  |  | Rs: | 46176
15 | Providing and fixing iron / steel grill of 1/4"x3/4" size iron of approved etc fixed in position i/c holds fasts to be less than 3.lbs/ Square foot finished grill. (S.I.No. 26/P.92)
| C/R Window |  | 6 | x | 3 | x | 1.08 | x | 3.67 |  |  | .= | 71
[11 empty] | Total |  | 71
|  | 71 |  |  | Sft | @ | 180.5 |  |  |  | P.Sft |  |  | Rs: | 12816
16 | Providing and fixing iron / steel grill using solid square bars of size 3/4"x1/2" placed at 4" c/c and frame of flat iron patti 3/4"x3/4" including circle shape at 1-0 apart equivalent fitted with screws or pins including painting 3 coats.
| Tower Grill |  | 1 | x | 1 | x | 6 | x | 4 |  |  | .= | 24
[11 empty] | Total |  | 24
|  | 24 |  |  | Sft | @ | 194.16 |  |  |  | P.Sft |  |  | Rs: | 4660
17 | Providing and fixing iron / steel grill using solid square bars of size 3/4"x1/2" placed at 4" c/c and frame of flat iron patti 1-1/2"x1-1/2" including circle shape at 1-0 apart equivalent fitted with screws or pins including painting 3 coats.
| Ver OpeningGrill |  | 1 | x | 3 | x | 5 | x | 7 |  |  | .= | 105
[11 empty] | Total |  | 105
|  | 105 |  |  | Sft | @ | 231.6 |  |  |  | P.Sft |  |  | Rs: | 24318
18 | First class deodar wood wrought, joinery in doors and windows joinery in fixed in position i/c chowkats hold fasts 3/4''
| C/R Door |  | 1 | x | 2 | x | 4 | x | 7 |  |  | .= | 56
| Tower Door |  | 1 | x | 1 | x | 3 | x | 7 |  |  | .= | 21
| Window |  | 1 | x | 6 | x | 4 | x | 4 |  |  | .= | 96
[11 empty] | Total |  | 173
|  | 173 |  |  |  | @ | 902.93 |  |  |  | P.Sft |  |  | Rs: | 156207
19 | Making Notice board made with cement (S.I No. 1 P.94)
| C/R |  | 1 | x | 2 | x | 8 | x | 4 |  |  | .= | 64
[11 empty] | Total |  | 64
|  | 64 | Sft |  |  | @ | 58.11 |  |  |  | P.Sft |  |  | Rs: | 3719.04
20 | Cement Pointing struck joints on wall Ratio 1:2
| C/R B/S |  | 1 | x | 2 | x | 16.88 | x | 10 |  |  | .= | 338
| Sides |  | 1 | x | 2 | x | 14 | x | 10 |  |  | .= | 280
| Ver V/w |  | 1 | x | 1 | x | 6 | x | 10 |  |  | .= | 60
[11 empty] | Total |  | 678
Deduction
| Window |  | 1 | x | 4 | x | 4 | x | 4 |  |  | .= | 64
| Lintel |  | 1 | x | 4 | x | 6 | x | 0.75 |  |  | .= | 18
[11 empty] | Total | .= | 82
Net Quantity:-
|  |  | 678 |  |  | (-) | 82 | .= | 596 |  | sft
|  | 596 | Sft |  |  | @ | 1287.44 |  |  |  | % Sft |  |  | Rs: | 7673
21 | Add: Extra labour rate for making cement plaster patta/bend around or opening a around the edges or roof slab Engineer Incharge.
| Window |  | 1 | x | 4 | x | 13 |  |  |  |  | .= | 52
| Plinth O/S |  | 1 | x | 2 | ( | 38.63 | .+ | 22.63 | ) |  | .= | 123
[11 empty] | Total |  | 175
|  | 175 | Rft |  |  | @ | 19.36 |  |  |  | P.Rft |  |  | Rs: | 3388
22 | Extra labour rate for making grooves of 1''x1/4 or 3/4'' x 1/2'' plastered surface with true edges both vertically and hoizontly with uniform depth and with groove base smoothly finished etc complete as per direction of Engineer Incharge
| Window |  | 1 | x | 4 | x | 13 |  |  |  |  | .= | 52
| Plinth O/S |  | 1 | x | 2 | ( | 38.63 | .+ | 22.63 | ) |  | .= | 123
[11 empty] | Total |  | 175
|  | 175 | Rft |  |  | @ | 7.71 |  |  |  | P.Rft |  |  | Rs: | 1349
23 | CC Plain i/c placing compting finishing and curing ratio 1:3:6
| C/R |  | 1 | x | 2 | x | 18 | x | 14 | x | 0.16 | .= | 81
| Veranda |  | 1 | x | 1 | x | 36.75 | x | 6 | x | 0.16 | .= | 35
| Entrance |  | 1 | x | 1 | x | 12 | x | 25 | x | 0.25 | .= | 75
| Ramp |  | 1 | x | 1 | x | 14 | x | 10 | x | 0.25 | .= | 35
[11 empty] | Total |  | 226
|  | 93 |  |  | Cft | @ | 12595 |  |  |  | % Cft |  |  | Rs: | 11713
24 | P/L Coloured cement tiles (Pattern 8''x8''x3/4'') of approved shade and pattern laid flat in 1:2 grey cement mortar over a bed of 3/4'' thick grey cement mortar 1;2
| C/R |  | 1 | x | 2 | x | 18 | x | 14 |  |  | .= | 504
| Ramp |  | 1 | x | 1 | x | 14 | x | 10 |  |  | .= | 140
[11 empty] | Total |  | 644
|  | 644 | Sft |  |  | @ | 10962.34 |  |  |  | %Sft |  |  | Rs: | 70597.4696
25 | Providing and fixing 3/8'' thick marble tiles of approved quality and colour and shade size 8"x4" /6''/4" in dado skirting and facing removal / tucking of existing plaster surface etc. over 1/2'' thick base of cement mortar 1:3 setting of tiles in sulry of white cement over mortar base i/c filling the joint and washing the tiles with white cement slury currint finishing cleaning and (1) for new work (S.No.68/P.48)
| C/R Dedo |  | 2 | x | 2 | ( | 18 | .+ | 14 | ) | 0.5 | .= | 64
| Ver Dedo |  | 1 | x | 2 | ( | 36.75 | .+ | 6 | ) | 0.5 | .= | 43
[11 empty] | Total |  | 107
|  | 43 | Sft |  |  | @ | 186.04 |  |  |  | P.Sft |  |  | Rs: | 7999.72
26 | Providing & Lying floor of Verona marble tiles of size 12”x12”x3/4” fine dressed on the surface without winding set in white cement laid over ¾” thick bed of 1:2 grey cement mortar setting the tiles with grey cement slurry, jointing and washing the tiles with slurry of white cement and pigment to match the colour of tiles, including curing, grinding, rubbing and chemical polishing etc complete i.c cutting tiles to proper profile. (R.A)
| Veranda |  | 1 | x | 1 | x | 36.75 | x | 6 |  |  | .= | 221
[11 empty] | Total |  | 221
|  | 221 | Sft |  |  | @ | 310.43 |  |  |  | P.Sft |  |  | Rs: | 68605.03
27 | Providing and fixing cement paving block flooring having size 197x97x60(mm) of city quddra / coble with pigment having strenth b/w 5000 psi to 8500 psi i/c filling the joints with hill sand and laying in specified manner / pattern and design etc (S.I.No. 72-P/48)
| Entrance |  | 1 | x | 1 | x | 10 | x | 25 |  |  | .= | 250
| Podiam |  | 1 | x | 1 | x | 42 | x | 40 |  |  | .= | 1680
[11 empty] | Total |  | 1930
|  | 20 | Sft |  |  | @ | 223.97 |  |  |  | P.Sft |  |  | Rs: | 4479.4
28 | Providing and laying Hala or pattern tiles glazed 6"x6"x1/2" on floor or wall facing in required pattern of Stile specification jointed in white cement and pigment over a base of 1:2 gray cement mortar 3/4" thick including washing and filling of joints with slurry of white cement and pigment in desired shape with finishing, cleaning and cost of waxpolish etc. S.No. 61/P47)
| Ver Piller |  | 1 | x | 6 | x | 0.67 | x | 12 |  |  | .= | 48
| Gate Piller |  | 1 | x | 2 | x | 1.33 | x | 10 |  |  | .= | 27
[11 empty] | Total |  | 75
|  | 75 |  |  | Sft | @ | 34520.31 |  |  |  | %Sft |  |  | Rs: | 25890
29 | Supplying and Fixing calligraphic (6x6)x1/4'' size in required color and design of tile specification base of 1:2 grey cement mortor 3/4'' above and i/c washing and filling of joints with solem white cement and pigment desired shape with finishing cleaning and cost of wax polish etc complete (R.A)
| Gate Piller |  | 1 | x | 1 | x | 4 | x | 4 | .= | 16
| Gate Piller |  | 16 | x | 4 | [6 empty] | .= | 64
[11 empty] | Total |  | 64
|  | 64 |  |  | No | @ | 222 |  |  |  | P.No |  |  | Rs: | 14208
30 | Providing and laying 1'' thick topping cement concret (1:2:4) i/c surface finishing and dividing into panels (S.No.16 d/P.41)
2'' Thick
| Over Roof |  | 1 | x | 1 | x | 41.25 | x | 25.25 |  |  | .= | 1042
[11 empty] | Total |  | 1042
Deduction
| Tower |  | 1 | x | 1 | x | 13.5 | x | 7.5 | x |  | .= | 101
[11 empty] | Total | .= | 101
Net Quantity:-
|  |  | 1042 |  |  | (-) | 101 | .= | 941 |  | sft
|  | 941 | Sft |  |  | @ | 3275.5 |  |  |  | % Sft |  |  | Rs: | 30822
1-1/2'' Thick
| Tower Roof |  | 1 | x | 1 | x | 16.5 | x | 10.5 |  |  | .= | 173
[11 empty] | Total |  | 173
|  | 173 | Sft |  |  | @ | 2548.29 |  |  |  | % Sft |  |  | Rs: | 4409
31 | Provinding and lying single per layer polythene sheet 0.13 mm thick for water proffing as per specification and insttruction of Engineer Incharge
| P.Beam H/Wall |  | 1 | x | 3 | x | 38.63 | x | 1.13 |  |  | .= | 131
| P.Beam V/Wall |  | 1 | x | 3 | x | 13.63 | x | 1.13 |  |  | .= | 46
| Ver V/Wall |  | 1 | x | 2 | x | 5.63 | x | 1.13 |  |  | .= | 13
[11 empty] | Total |  | 190
|  | 190 | Sft |  |  | @ | 10.7 |  |  |  | P.Sft |  |  | Rs: | 2033
32 | Bitumen coating to plastered or cement concrete surface (S.No. 9 P 71)
| P.Beam H/Wall |  | 1 | x | 3 | x | 38.63 | x | 1.13 |  |  | .= | 131
| P.Beam V/Wall |  | 1 | x | 3 | x | 13.63 | x | 1.13 |  |  | .= | 46
| Ver V/Wall |  | 1 | x | 2 | x | 5.63 | x | 1.13 |  |  | .= | 13
[11 empty] | Total |  | 190
|  | 190 | Sft |  |  | @ | 778.09 |  |  |  | %Sft |  |  | Rs: | 1478.371
33 | RCC spout i/c fixing in position 2 1/2''x6''x5'' (S.No. 38/P.44)
| Over Roof |  | 1 | x | 6 | [6 empty] | .= | 6
[11 empty] | Total |  | 6
|  | 6 |  |  |  | @ | 261.25 |  |  |  | P.No |  |  | Rs: | 1568
34 | Primary coats of chalk under distemper.(S.No.23 /P.53)
| Qty Same as ItemNo. (13) | [10 empty] | .= | 4514
[11 empty] | Total |  | 4514
|  | 4514 | Sft |  |  | @ | 442.75 |  |  |  | % Sft |  |  | Rs: | 19986
35 | Distemper 03 coats.
| Same as Item No. (34) | [10 empty] | .= | 4514
[11 empty] | Total |  | 4514
|  | 4514 | Sft |  |  | @ | 1079.65 |  |  |  | % Sft |  |  | Rs: | 48735
36 | White wash three coats. (S.No. 26a/P.53)
| C/R Ceilling |  | 1 | x | 2 | x | 18 | x | 14 |  |  | .= | 504
| VerCeilling |  | 1 | x | 1 | x | 36.75 | x | 6 |  |  | .= | 221
| Tower Ceilling |  | 1 | x | 1 | x | 12 | x | 6 |  |  | .= | 72
[11 empty] | Total |  | 797
|  | 797 |  |  | Sft | @ | 829.95 |  |  |  | % Sft |  |  | Rs: | 6615
37 | White wash One coats.
| Same as Item No. (20) | [10 empty] | .= | 596
[11 empty] | Total |  | 596
|  | 596 |  |  | Sft | @ | 416.63 |  |  |  | % Sft |  |  | Rs: | 2483
38 | Colour Wash 02 coats.
| Same as Item No. (37) | [10 empty] | .= | 596
[11 empty] | Total |  | 596 | Sft
|  | 596 | Sft |  |  | @ | 859.9 |  |  |  | % Sft |  |  | Rs: | 5125
39 | Preparing the surface and painting with weather coat i/c rubbing the surface with rubbing bricks / sand paper filling the viod with chalk/plaster of paris painting with weather coat of approved make new surface.
| Qty same Item No.(21x0.5) | [10 empty] | .= | 87.5
[11 empty] | Total |  | 87.5
|  | 87.5 |  |  | Sft | @ | 2567.95 |  |  |  | % Sft |  |  | Rs: | 2247
40 | Painting New surfaces, painting of Door & Window any type i/c edge.
| Qty Same as Item No.(18)x2 | [10 empty] | .= | 346
[11 empty] | Total |  | 346
|  | 346 | Sft |  |  | @ | 2116.41 |  |  |  | % Sft |  |  | Rs: | 7323
41 | Making & Fixing grated door with 1/16'' thick sheeting i/c angle iron frame 2''x2'' 3/8'' square bars 4'' center to center with locking arrangement.
| Main Gate |  | 1 | x | 1 | x | 10 | x | 6 |  |  | .= | 60
[11 empty] | Total |  | 60
|  | 60 | Sft |  |  | @ | 726.72 |  |  |  | P.Sft |  |  | Rs: | 43603
42 | Preparing New surface and painting guard bars gates of iron bars i/c standards braces etc and similar open work
| Main Gate |  | 1 | x | 2 | x | 10 | x | 6 |  |  | .= | 120
[11 empty] | Total |  | 120
|  | 120 | Sft |  |  | @ | 1270.83 |  |  |  | % Sft |  |  | Rs: | 1525
43 | Dismentling R.CC reinforcement saparating reinforcement
|  | 704 |  |  | Cft | @ | 5445 |  |  |  | % Cft |  |  | Rs: | 38333
44 | Dismentling brick work in lime cement mortar
| 2 C/R PP Wall |  | 1 | x | 2 | x | 31.375 | x | 0.75 | x | 0.75 | .= | 35
| = |  | 1 | x | 2 | x | 25.875 | x | 0.75 | x | 0.75 | .= | 29
| C/R L/Wall |  | 1 | x | 2 | x | 31.375 | x | 1.125 | x | 5 | .= | 353
| C/R S/Wall |  | 1 | x | 3 | x | 18 | x | 1.125 | x | 5 | .= | 304
| Veranda F/S |  | 1 | x | 1 | x | 31.375 | x | 1.125 | x | 4 | .= | 141
| Veranda S/W |  | 1 | x | 1 | x | 6 | x | 1.125 | x | 4 | .= | 27
| Office S/W |  | 1 | x | 1 | x | 6 | x | 1.125 | x | 5 | .= | 34
| Office S/W |  | 1 | x | 1 | x | 6 | x | 0.75 | x | 5 | .= | 23
| Office L/W |  | 1 | x | 1 | x | 10 | x | 1.125 | x | 5 | .= | 56
Total
Deduction
| C/R Door lintel |  | 1 | x | 2 | x | 5 | x | 1.125 | x | 0.75 | .= | 8
| C/R Window lintel |  | 1 | x | 6 | x | 4.5 | x | 1.125 | x | 0.75 | .= | 23
| Office Door lintel |  | 1 | x | 1 | x | 4.5 | x | 0.75 | x | 0.75 | .= | 3
| Veranda lintel |  | 1 | x | 1 | x | 20.625 | x | 1.125 | x | 0.75 | .= | 17
| Veranda lintel |  | 1 | x | 1 | x | 6 | x | 1.125 | x | 0.75 | .= | 5
[11 empty] | Total | .=
Net Quantity:-
|  |  | 0 |  |  | (-) | 0 | .= | 0
|  | 2123 |  |  | Cft | @ | 1285.63 |  |  |  | % Cft |  |  | Rs: | 27294
45 | Difference of S/R Cement.
| CC 1:4:8 |  |  |  | 1 | x | 655 | x | 9.6% |  |  |  | 63
| CC 1:5:10 |  |  |  | 1 | x | 429 | x | 7.8% |  |  |  | 33
| RCC 1:2:4 A |  |  |  | 1 | x | 1129 | x | 17.6% |  |  |  | 199
| CC Plain 1:2:4 |  |  |  | 1 | x | 226 | x | 17.6% |  |  |  | 40
| CC Plain 1:3:6 |  |  |  | 1 | x | 0 | x | 13% |  |  |  | 0
| Pacca B.W in Foundation |  |  |  | 1 | x | 809 | x | 3.44% |  |  |  | 28
| CC toping 1:2:4 3'' Thick |  |  |  | 1 | x | 0 | x | 4.4% |  |  |  | 0
| CC toping 2'' Thick |  |  |  | 1 | x | 0 | x | 3% |  |  |  | 0
| CC toping 1-1/2'' Thick |  |  |  | 1 | x | 0 | x | 2.2% |  |  |  | 0
[11 empty] | Total |  | 363
|  | 329 |  |  | No | @ | 40 |  |  |  | P.Bag |  |  | Rs: | 13160
[13 empty] | Total |  | 2696557.1247
[13 empty] | N.S.I |  | 82813.03
[13 empty] | S/R Cement |  | 13160
[13 empty] | S.Item |  | 2600583
__________% Above / Below on the Rates of CSR. | [10 empty] | Amount to be added / deducted on
basis of premium quoted Total (b)
Civil Work Rs._________________ Rs.(+)__________________ =Rs._________________
Difference Rs._________________Rs.(+)__________________ =Rs.__________________
Non-S Item Rs._________________Rs.(+)__________________= Rs._________________
Grand Total Rs
Total In Words _________________________________________________________________________________
| Contractor | [11 empty] | Executive Engineer
Education Works Division
Jamshoro