## Estimate
NAME OF WORK:- |  | RENOVATION / REHABILITATION & RECONSTRUCTION OF EXISTING PRIMARY SCHOOLS TALUKA SEHWAN (2016-17), DISTRICT JAMSHORO @GBPS THERRI
measurement sheet
PART-A ( CIVIL WORK ) (SCHEDULE ITEM)
S # | Item |  |  |  |  | Qty |  | Rate |  | Unit |  | Amount
1 | Dismentling cement concrete reinforced separating reinforcement from concrete cleaning and straightening the same. (S.No: 20 P/10)
| C/R Slab | 1 | x | 1 | x | 46.38 | x | 28.38 | x | 0.5 | = | 658.1322
| off: Slab | 1 | x | 1 | x | 17.25 | x | 17.13 | x | 0.5 | = | 147.7463
| 2 C/R T.Beam | 1 | x | 2 | x | 18.25 | x | 0.75 | x | 1.5 | = | 41.0625
[11 empty] | = | 846.941
[6 empty] | 847 |  | 5445 |  | %cft |  |  | 46119.15
2 | Dismentling brick work in lime or cement mortar. (S.I.No: 13. P/10)
| 2 C/R L/w | 1 | x | 3 | x | 43.38 | x | 1.13 | x | 12 | = | 1764.6984
| !! S/w | 1 | x | 3 | x | 16 | x | 1.13 | x | 12 | = | 650.88
| Ver: S/w | 1 | x | 2 | x | 6 | x | 1.13 | x | 12 | = | 162.72
| off: L/w | 1 | x | 1 | x | 14.25 | x | 1.13 | x | 12 | = | 193.23
| !! S/w | 1 | x | 2 | x | 16 | x | 1.13 | x | 12 | = | 433.92
[11 empty] | = | 3205.4484
Deducation
| Door | 1 | x | 3 | x | 4 | x | 1.13 | x | 7 | = | 94.92
| Window | 1 | x | 4 | x | 4 | x | 1.13 | x | 4 | = | 72.32
| Ver: | 1 | x | 4 | x | 4 | x | 1.13 | x | 3 | = | 54.24
| Ver: opening F/s | 1 | x | 4 | x | 5 | x | 1.13 | x | 7 | = | 158.2
[11 empty] | = | 379.68
|  |  |  | Net 3205.00 (-) 380.00 | [6 empty] | = | 2825.7684
[6 empty] | 2826 |  | 1285.63 |  | %cft |  |  | 36331.9038
3 | Excavation in foundation of Buildings, Bridges & other structures including dagblling dressing refilling around structure with excavated earth watering and ramming lead upto 5 ft (b) In ordinary soil (S.No:18 b/ P.4)
A | 2 C/R L/w | 1 | x | 3 | x | 41.25 | x | 3 | x | 3 | = | 1113.75
| !! S/w | 1 | x | 3 | x | 12.13 | x | 3 | x | 3 | = | 327.51
| Ver: S/w | 1 | x | 2 | x | 4.13 | x | 3 | x | 3 | = | 74.34
B | C/R Step | 1 | x | 1 | x | 10 | x | 4 | x | 0.5 | = | 20
| P.P T.W | 1 | x | 1 | x | 151 | x | 1.5 | x | 1 | = | 226.5
| W.Way T.W | 1 | x | 2 | x | 40 | x | 1.5 | x | 1 | = | 120
[11 empty] | = | 1882.1
[6 empty] | 1882 |  | 3176.25 |  | %0Cft |  |  | 5977.7025
4 | Cement Concrete brick or stone ballast 1 1/2" to 2" guage ratio 1:5:10. (S.No: 4c /P.14)
| 2 C/R L/w | 1 | x | 3 | x | 41.25 | x | 3 | x | 0.75 | = | 278.4375
| !! S/w | 1 | x | 3 | x | 12.13 | x | 3 | x | 0.75 | = | 81.8775
| C/R Step | 1 | x | 1 | x | 10 | x | 4 | x | 0.33 | = | 13.2
| W.Way T.W | 1 | x | 2 | x | 40 | x | 1.5 | x | 0.33 | = | 39.6
| P.P T.W | 1 | x | 1 | x | 151 | x | 1.5 | x | 0.33 | = | 74.745
| under floor 2 C/R Bed | 1 | x | 2 | x | 17.63 | x | 13.63 | x | 0.37 | = | 177.8197
| Ver: Bed | 1 | x | 1 | x | 36.75 | x | 5.63 | x | 0.37 | = | 76.5539
| P.P Bed | 1 | x | 1 | x | 151 | x | 2.25 | x | 0.33 | = | 112.1175
| W/way Bed | 1 | x | 1 | x | 40 | x | 8.5 | x | 0.5 | = | 170
[11 empty] | = | 1024.3511
[6 empty] | 1025 |  | 8694.95 |  | %cft |  |  | 89123.2375
5 | Pacca brick work in foundation and plinth in 1:6. (S.No:4e /P.20)
1st Step
| 2 C/R L/w | 1 | x | 3 | x | 40.13 | x | 1.88 | x | 0.75 | = | 169.7499
| !! S/w | 1 | x | 3 | x | 13.25 | x | 1.88 | x | 0.75 | = | 56.0475
| Ver: S/w | 1 | x | 2 | x | 5.25 | x | 1.88 | x | 0.75 | = | 14.805
| P.P T.w | 1 | x | 1 | x | 151 | x | 0.75 | x | 2 | = | 226.5
| W/way T.w | 1 | x | 2 | x | 40 | x | 0.75 | x | 2 | = | 120
| Step | 1 | x | 2 | x | (4.00+3.00+2.00+1.00) |  |  | x | 0.75 | = | 75
2nd Step
| 2 C/R L/w | 1 | x | 3 | x | 39.75 | x | 1.5 | x | 3 | = | 536.625
| !! S/w | 1 | x | 3 | x | 13.63 | x | 1.5 | x | 3 | = | 184.005
| Ver: S/w | 1 | x | 2 | x | 5.63 | x | 1.5 | x | 3 | = | 50.67
[11 empty] | = | 1433.4024
[6 empty] | 1433 |  | 11948.36 |  | %sft |  |  | 171219.9988
6 | Reinforced cement concrete work including all labour and materal except the coat of steel reinforcement and its labour for bending and binding which will be paid separately. This rate also includes all kinds of forms moulds lifting shuttering curing rendering and finishing the exposed surface (a) R.C Work in roof slab beams columns rafts lintels and other structural members laid in situ or precast laid in position complete in all respects ratio 1:2:4. (S.No:6a /P.16)
A | Raft
| 2 C/R L/w | 1 | x | 3 | x | 40.75 | x | 2.5 | x | 0.75 | = | 229.2188
| !! S/w | 1 | x | 3 | x | 12.625 | x | 2.5 | x | 0.75 | = | 71.0156
| Ver: S/w | 1 | x | 2 | x | 4.625 | x | 2.5 | x | 0.75 | = | 17.3438
P.Beam
| 2 C/R L/w | 1 | x | 3 | x | 39.75 | x | 1.5 | x | 1 | = | 178.875
| !! S/w | 1 | x | 3 | x | 13.63 | x | 1.5 | x | 1 | = | 61.335
| Ver: S/w | 1 | x | 2 | x | 5.63 | x | 1.5 | x | 1 | = | 16.89
B | Lintel
| D/Window | 1 | x | 8 | x | 6 | x | 1.13 | x | 0.75 | = | 40.68
| Ver: F/s | 1 | x | 1 | x | 39.38 | x | 0.75 | x | 4 | = | 118.14
| Ver: Side | 1 | x | 2 | x | 8 | x | 0.75 | x | 4 | = | 48
| Window Shide | 1 | x | 4 | x | 5 | x | 1.5 | x | 0.25 | = | 7.5
| Window lattk | 4 | x | 2 | x | 1.5 | x | 0.5 | x | 0.25 | = | 1.5
[11 empty] | = | 790.4981
[6 empty] | 790 |  | 337 |  | P.cft |  |  | 266230
7 | Fabrication of mild steel reinforcement for cement concrete including cutting bending laying in position making joints and fastenings including coat of binding wire (also includes removal of rust from bars.) (b) Using Tor bars.(S.No:8 /P.16)
|  | Qnty Same Item No: (6) =790x5.50/112 | [8 empty] | = | 38.794
38.784
[6 empty] | 38.784 |  | 5001.7 |  | P.cwt |  |  | 193985.9328
8 | Filling watering and ramming earth in floors with surplus earth from foundation lead upto one chain and lift jupto 5 feet (S.No: 21/ P.4)
|  | Qnty Same Item No: (3) - A1516 x2 | [8 empty] | = | 3032
[11 empty] | = | 3032
[6 empty] | 3032 |  | 1512.5 |  | %0cft |  |  | 4585.9
9 | Supplying and filling sand under floor and plugging in walls.(S.No: 29 /P.25)
| C/R Bed | 1 | x | 2 | x | 17.63 | x | 13.63 | x | 2.88 | = | 1384.1101
| Ver: Bed | 1 | x | 1 | x | 36.75 | x | 5.63 | x | 2.88 | = | 595.8792
| P.P Bed | 1 | x | 1 | x | 151 | x | 2.25 | x | 1 | = | 339.75
| W/Way Bed | 1 | x | 1 | x | 40 | x | 8.5 | x | 0.83 | = | 282.2
| C/Yard | 1 | x | 1 | x | 50 | x | 40 | x | 1 | = | 2000
[11 empty] | = | 4601.9393
Deducation
|  | Qnty Same Item No: (8) | [8 empty] | = | 3032
[11 empty] | = | 1569.9393
[6 empty] | 1570 |  | 1141.25 |  | %Cft |  |  | 17917.625
10 | Supplying Girders at the Site of work. (S.No: 140/P-72)
| C/R Girder | 1 | x | 2 | x | 3 | x | 16 | x | 14 | = | 1344
| Ver: Girder | 1 | x | 1 | x | 7 | x | 8 | x | 14 | = | 784
[11 empty] | = | 2128
112
[6 empty] | 19 |  | 3850 |  | P.cwt |  |  | 73150
11 | Supplying T.iron at the Site of work. (S.No: 141/P-72)
| C/R T.iron | 1 | x | 2 | x | 13 | x | 20 | x | 2.25 | = | 1170
| Ver: T.iron | 1 | x | 1 | x | 5 | x | 39 | x | 2.25 | = | 438.75
[11 empty] | = | 1608.75
112
[6 empty] | 14.366 |  | 3575 |  | P.cwt |  |  | 51358.45
12 | Errecation rolleed supplying beam. (S.No: 6 /P.90)
|  | Qnty Same Item No: (10+11) | [8 empty] | = | 33.366
[11 empty] | = | 33.366
[6 empty] | 33.366 |  | 186.34 |  | P.cwt |  |  | 6217.4204
13 | 2nd class tiless roofing consisting of 4" earth and 1" mud plaster with gobri leeping over 1/2" thick cement plaster 1:6 with 34 lbs of hot bitumen coating sand blinded provided over 2, layer of tiles 12"x6"x2" laid in 1:6 cement mortor including 1:2 cement pointing under neath of tiles complete including curring etc.(S.No: 2 /P.32)
| 2 C/R Roof | 1 | x | 1 | x | 1 | x | 39.38 | x | 23.38 | = | 920.7044
[11 empty] | = | 921
[6 empty] | 921 |  | 7607.25 |  | %cft |  |  | 70062.7725
14 | Lime Neru Plaster 1:2 with fine finish of Neru plaster mixed with 10% of Cement (a) 1/2"thick (S.No: 7 P-51).
| over roof | 1 | x | 1 | x | 1 | x | 39.38 | x | 23.38 | = | 920.7044
[11 empty] | = | 921
[6 empty] | 921 |  | 1428.35 |  | %sft |  |  | 13155.1035
15 | Pacca brick work in ground floor in cement sand mortor ratio 1:6. (S.No: 5 e /P.20)
| 2 C/R L/w | 1 | x | 3 | x | 39.38 | x | 1.13 | x | 12 | = | 1601.9784
| !! S/w | 1 | x | 3 | x | 14 | x | 1.13 | x | 12 | = | 569.52
| Ver: S/w | 1 | x | 2 | x | 6 | x | 1.13 | x | 12 | = | 162.72
| P.w | 2 | x | (39.38+21.88) |  |  | x | 0.75 | x | 1.5 | = | 138
[11 empty] | = | 2472.2184
Deducation
| Door | 1 | x | 2 | x | 4 | x | 1.13 | x | 7 | = | 63.28
| Window | 1 | x | 6 | x | 4 | x | 1.13 | x | 4 | = | 108.48
| Ver: opeing F/s | 1 | x | 6 | x | 5.5 | x | 1.13 | x | 7 | = | 261.03
| Side oppeing | 1 | x | 1 | x | 5 | x | 1.13 | x | 7 | = | 39.55
| lint D/w | 1 | x | 8 | x | 6 | x | 1.13 | x | 0.75 | = | 40.68
| Ver: F/s | 1 | x | 1 | x | 39.38 | x | 0.75 | x | 4 | = | 118.14
|  | 1 | x | 2 | x | 8 | x | 0.75 | x | 4 | = | 48
[11 empty] | = | 679.16
|  |  |  | Net 2472.00 (-) 679.00 | [6 empty] | = | 1793.0584
[6 empty] | 1793 |  | 12674.36 |  | %cft |  |  | 227251.2748
16 | P/F G.I frame/chowkats of size 7"x2" OR 4 1/2x3" for door using 20' gauge G.I sheet welded hinges & fixing at site with necessary hold fasts filling with cement sand slurry of ratio1:6 & repairing the jambs. The coat also includes all carriage tools and plants used in making and fixing. (S.No:29 /P.92)
A | Door | 1 | x | 2 | x | 1 | x | (7.00+4.00+7.00) |  |  | = | 36
[11 empty] | = | 36
| Door |  |  |  |  | 36 |  | 228.9 |  | P.Rft |  |  | 8240.4
B | Window | 1 | x | 6 | x | 8 | x | 1 | x | 4 | = | 192
[11 empty] | = | 192
| Window |  |  |  |  | 192 |  | 240.5 |  | P.Rft |  |  | 46176
17 | S/F in position iron steel grill 1/4" x 3/4" size flat including approved design and painting three coats weight not to be less than 3.7lb sq:ft finished grill. (S.No: 26 P.92)
| Window | 1 | x | 6 | x | 3 | x | 1.08 | x | 3.66 | = | 71.1504
[11 empty] | = | 71
[6 empty] | 71 |  | 180.5 |  | P.Sft |  |  | 12815.5
18 | First class deodar wood wrought, joinery in doors and windows etc, fixxed in position including chowkats hold fasts hinges, iron tower bolts, chocks cleats, handles and cords with hooks, etc Deadar panelled or panelled & glazed, or fully glazed. (only Shalters). (b) 1 3/4" thick (S.No: 7 b /P.57)
| C/R Door | 1 | x | 1 | x | 2 | x | 4 | x | 7 | = | 56
| !! Window | 1 | x | 1 | x | 6 | x | 4 | x | 4 | = | 96
[11 empty] | = | 152
[6 empty] | 152 |  | 902.93 |  | P.Sft |  |  | 137245.36
19 | Making notice board made with cement. (S.No: 1-(P/.94)
| N/Bord | 1 | x | 1 | x | 2 | x | 8 | x | 4 | = | 64
[11 empty] | = | 64
[6 empty] | 64 |  | 58.11 |  | P.Sft |  |  | 3719.04
20 | Cement plaster 1/2" thick upto 12' height 1:6. (S.No: 13 b /P.51)
A | C/R i/s | 2 | x | 2 | x | (18.00+14.00) |  |  | x | 12 | = | 1536
| Ver: i/s | 1 | x | 2 | x | (37.13+6.00) |  |  | x | 12 | = | 1035
| Ver: F/s | 1 | x | 1 | x | 1 | x | 39.38 | x | 12 | = | 472.56
| !! Side | 1 | x | 1 | x | 1 | x | 8.25 | x | 12 | = | 99
| 2 C/R P.w o/s | 1 | x | 2 | x | (39.75+23.75) |  |  | x | 3.25 | = | 413
B | C/R P.w o/s | 1 | x | 2 | x | (39.38+23.38) |  |  | x | 1.5 | = | 188
| !! i/s | 1 | x | 2 | x | (37.88+21.88) |  |  | x | 1.5 | = | 179
| P.w Top | 1 | x | 2 | x | (39.88+21.88) |  |  | x | 0.75 | = | 92
| C/R Strep | 1 | x | 1 | x | 1 | x | 10 | x | 6 | = | 60
| W/way T.w | 1 | x | 1 | x | 2 | x | 40 | x | 1.33 | = | 106.4
| P.P T.w | 1 | x | 1 | x | 1 | x | 151 | x | 1 | = | 151
[11 empty] | = | 4331.96
Deducation
| Ver: opeing | 1 | x | 1 | x | 6 | x | 5.5 | x | 7 | = | 231
| Side opeing | 1 | x | 1 | x | 1 | x | 5 | x | 7 | = | 35
| Door | 1 | x | 1 | x | 2 | x | 4 | x | 7 | = | 56
| Window | 1 | x | 1 | x | 2 | x | 4 | x | 4 | = | 32
[11 empty] | = | 354
|  |  |  | Net 4385.00 (-) 354.00 | [6 empty] | = | 3977.96
[6 empty] | 3978 |  | 2206.6 |  | %sft |  |  | 87778.548
21 | Cement plaster 3/8" thick upto 12" heigh 1:4. (S.No: 11 a /P.51)
|  |  | Qnty Same Item No: (20) | [7 empty] | = | 4031
[11 empty] | = | 4031
[6 empty] | 3978 |  | 2197.52 |  | %sft |  |  | 87417.3456
22 | Cement Pointing of joints on walls ratio 1:2. (S.No: 19 a /P.52)
| 2 C/R B/s | 1 | x | 1 | x | 1 | x | 38.38 | x | 12 | = | 460.56
| Side | 1 | x | 1 | x | 1 | x | 14.63 | x | 12 | = | 175.56
| !! | 1 | x | 1 | x | 1 | x | 24.37 | x | 12 | = | 292.44
[11 empty] | = | 928.56
Deducation
| window | 1 | x | 1 | x | 4 | x | 5 | x | 4.5 | = | 90
| lint | 1 | x | 1 | x | 4 | x | 6 | x | 0.75 | = | 18
[11 empty] | = | 108
|  |  |  | Net 929.00 (-) 108.00 | [6 empty] | = | 820.56
[6 empty] | 821 |  | 1287.44 |  | %sft |  |  | 10569.8824
23 | Add: extra labour rate for making cement plaster pattas/bend around straibe bend around straight or carved opening & around the edges of roof slatededges of roof slabs, the with not less than 6" with find finishing. (S.No: 35 /P.54)
| C/R Plinth | 1 | x | 1 | x | 2 | x | (39.75+23.75) |  |  | = | 127
| C/R Corner | 1 | x | 1 | x | 1 | x | 4 | x | 12 | = | 48
| !! | 1 | x | 1 | x | 4 | x | (4.00+5.00+4.00) |  |  | = | 52
[11 empty] | = | 227
[6 empty] | 227 |  | 19.36 |  | P.Rft |  |  | 4394.72
24 | Extra labour rate for making grooves of 1"x1/4"or 3/4" x 1/2" plastered surface with true edges both verticall and horizontly with uniform depth and, with groove base smoothly finished etc. complete as per instruction of Engineer Incharge. (S.No: 34 P/54)
| C/R Plinth | 1 | x | 1 | x | 2 | x | (39.75+23.75) |  |  | = | 127
[11 empty] | = | 127
[6 empty] | 127 |  | 7.71 |  | P.Rft |  |  | 979.17
25 | Cement concret plain I/c placing compacting finishing and curring complete (including screening and washing of stone aggregated without shuttering ration 1:3:6 (S.No: 5-H P/16)
| C/R | 1 | x | 2 | x | 18 | x | 14 | x | 0.17 | = | 85.68
| Ver: | 1 | x | 1 | x | 37.13 | x | 6 | x | 0.17 | = | 37.8726
[11 empty] | = | 123.5526
[6 empty] | 124 |  | 12595 |  | %cft |  |  | 15617.8
26 | Providing and laying 1" thick topping cement concrete (1:2:4) including surface finishing and dividiing into panels: (S.No: 16 /P.41)
A | 3"Thick
| W/way | 1 | x | 1 | x | 1 | x | 40 | x | 10 | = | 400
[11 empty] | = | 400
[6 empty] | 400 |  | 4411.82 |  | %cft |  |  | 17647.28
B | 2"Thick
| P.P | 1 | x | 1 | x | 1 | x | 151 | x | 3 | = | 453
453
[6 empty] | 453 |  | 3275.5 |  | %cft |  |  | 14838.015
27 | Coloured cement tiles (8"x8"x3/4" of approved dark shade laid flat in 1:2 white cement mortar over a bed of 3/4" thick lime mortar 1:2. (S.No: 42 /P44)
| C/R | 1 | x | 1 | x | 2 | x | 18 | x | 14 | = | 504
[11 empty] | = | 504
[6 empty] | 504 |  | 10964.99 |  | %.sft |  |  | 55263.5496
28 | Providing & Lying floor of Verona marble tiles of size 12"x12"x3/4" fine dressed on the surface without winding set in white cement laid over 3/4" thick bed of 1:2 grey cement mortar seting the tiles with grey cement slurry, jointing and sashing the tiles with slurry of white cement and pigment to match the colour of tiles, including curing, grinding, rubbing and chemical polishing etc complete i.c cutting tiles to proper profile. (R.A)
| Ver: | 1 | x | 1 | x | 1 | x | 37.16 | x | 6 | = | 222.96
[11 empty] | = | 223
[6 empty] | 223 |  | 310.43 |  | P.Sft |  |  | 69225.89
29 | Providing and fixing 3/8" thick marble tiles of approved quality and colour and shade size 8"x4" /6"x4" in dado skirting and facing removal / tucking of existing plaster surface etc. Over 1/2" thick base of cement mortar q:3 setting of tiles in slurry of white cement over mortar base including filling the joints and washing the tiles with white cement slurry currint finishing cleaning and (I) For new work. (S.No:68 /P.48)
| Ver: dado | 1 | x | 2 | x | (37.16+6.00) |  |  | x | 0.5 | = | 43
[11 empty] | = | 43
[6 empty] | 43 |  | 186.04 |  | P.sft |  |  | 7999.72
30 | Providing and laying HALLA or pattern tiles glazed 8"x8"x1/4" on floor or wall facing in required colour and pattern of STILE specification jointed in white cement and pigment over a base of 1:2 grey cement mortar 3/4" thick including washing and filling of joints with slurry f white cement and pigment in desired shape with finish etc. complete including cutting tiles to proper profile. (S.No: 62 /P.47)
| Ver: Piller | 1 | x | 2 | x | 7 | x | 0.67 | x | 12 | = | 112.56
[11 empty] | = | 113
[6 empty] | 113 |  | 34520.31 |  | %Sft |  |  | 39007.9503
31 | White wash one coat. (S.No: 26 a /P.53).
|  | Qnty Same Item No: (22) | [8 empty] | = | 821
[11 empty] | = | 821
[6 empty] | 821 |  | 416.63 |  | %sft |  |  | 3420.5323
32 | Colour wash two coats .(S.No: 25-b P/53)
|  | Qnty Same Item No: (31) | [8 empty] | = | 821
[11 empty] | = | 821
[6 empty] | 821 |  | 859.9 |  | %Sft |  |  | 7059.779
33 | White wash three coats. (S.No: 26 c /P.53)
| C/R Ceillg | 1 | x | 1 | x | 2 | x | 18 | x | 14 | = | 504
| Ver: Ceillg | 1 | x | 1 | x | 1 | x | 37.13 | x | 6 | = | 222.78
[11 empty] | = | 726.78
[6 empty] | 727 |  | 829.95 |  | %Sft |  |  | 6033.7365
34 | Primary coat of chalk under distempering.(S.No: 23 /P.53)
|  | Qnty Same Item No: (20) = A | [8 empty] | = | 3556
[11 empty] | = | 3556
[6 empty] | 3556 |  | 442.75 |  | %sft |  |  | 15744.19
35 | Distemper three coats. (S.No: 24 c /P.53)
|  | Qnty Same Item No: (34) | [8 empty] | = | 3556
[11 empty] | = | 3556
[6 empty] | 3556 |  | 1079.65 |  | %Sft |  |  | 38392.354
36 | Preparing the surface and paining wih weather coat I/c rubbing the surface with rubbing brick/sand Paper filling the vids wih chalk/ plaster of Paris and then painting with weather coat of approved make. 2nd & subsequent coat (S.No: 38.A.B P/55).
| C/R P.w o/s | 1 | x | 2 | x | (39.38+23.38) |  |  | x | 1.5 | = | 189
| C/R Corner | 1 | x | 1 | x | 4 | x | 12 | x | 0.5 | = | 24
|  | 1 | x | 2 | x | (5.00+4.00+4.00) |  |  | x | 0.5 | = | 13
[11 empty] | = | 226
[6 empty] | 226 |  | 2567.95 |  | %Sft |  |  | 5803.567
37 | Painting new surface (c) preparing surface and painting of doors and windows any type, (including edges).three coat. (S.No: 5 c /P.68)
| Door | 2 | x | 1 | x | 2 | x | 4 | x | 7 | = | 112
| Window | 6 | x | 1 | x | 2 | x | 4 | x | 4 | = | 192
[11 empty] | = | 304
[6 empty] | 304 |  | 2116.41 |  | %Sft |  |  | 6433.8864
38 | Painting New surface (d) Preparing surpace and painting guard bars, gates of iron bars, gratings, railings (including standards barces, etc) And similar open work. Three Coat (S.No: 5 d P.68)
| C/R Gird | 1 | x | 2 | x | 3 | x | 16 | x | 2.66 | = | 255.36
| Ver: Gird | 1 | x | 2 | x | 7 | x | 8 | x | 2.66 | = | 297.92
| C/R T.iron | 2 | x | 13 | x | 1 | x | 20 | x | 0.66 | = | 343.2
| Ver: T.iron | 1 | x | 1 | x | 5 | x | 63 | x | 0.66 | = | 207.9
[11 empty] | = | 1104.38
[6 empty] | 1104 |  | 1270.83 |  | %Sft |  |  | 14029.9632
39 | Diffrance S/R Cement
(i) | R.C.C 1:2:4 Qnty 575x 17.60% | [9 empty] | = | 101.2
(ii) | C.C. 1:5:10 Qnty 1024 x7.80% | [9 empty] | = | 80
(iii) | Pacca brick work in foundation 1:6. Qnty 1433x 3.44% | [9 empty] | = | 49
(iv) | Cement Pointing Qnty 821 x0.80% | [9 empty] | = | 7
(v) | C.C Plain 1:3:6 Qnty 124x 13% | [9 empty] | = | 16
(vi) | C.C Toping 3: thick Qnty 400 x 4.40% | [9 empty] | = | 18
[11 empty] | = | 271.2
[8 empty] | 271 |  | 40 |  | P.Bag | 10840
[10 empty] | Total |  | Rs: | 1999380
[10 empty] | N.S.I |  | Rs: | 69226
10840
[10 empty] | S.I |  | Rs: | 1919314
__________% Above / Below on the Rates of CSR. | [9 empty] | Amount to be added / deducted on
basis of premium quoted Total (b)
Civil Work Rs._________________ Rs.(+)__________________ =Rs._________________
Difference Rs._________________Rs.(+)__________________ =Rs.__________________
Non-S Item Rs._________________Rs.(+)__________________= Rs._________________
Grand Total Rs
Total In Words _________________________________________________________________________________
| Contractor | [9 empty] | Executive Engineer
Education Works Division
Jamshoro
[10 empty] | N.S.I |  | Rs: | 550456
[10 empty] | S.I |  | Rs: | -550456
45
(i)
(ii) | Sub-Engineer | [6 empty] | Assistant Engineer
(iii) | [7 empty] | Education works Sub-Division
Sehwan
[6 empty] | Total | 0
Adeeb
| Sub-Engineer | Assistant Engineer
Education works Sub-Division
Sehwan