## SCHEDULE B(CIVIL WORK)
SCHEDULE B
Name of work :- |  | REHABILITATION OF GBPS SHAH UBHRIYO TALUKA MANJHAND DISTRICT JAMSHORO
1 | Excavtion in foundation of bulding, bridges and other structure including dag bellingreflling around strecture with excavated earth watering and ramming. lead upto upto 5ft(b) in hard Soil or soft murum.(S.I.No.18(b)/CH-1 /P-4).
| F1 | 1 | x | 6 | x | 7 | x |  | 6 | x | 4 | = | 1008
| F2 | 1 | x | 4 | x | 5 | x |  | 5 | x | 4 | = | 400
| Long Walls | 1 | x | 3 | x | 22.75 | x |  | 2 | x | 2 | = | 273
| Short walls | 1 | x | 2 | x | 21.5 | x |  | 2 | x | 2 | = | 172
| Steps | 1 | x | 1 | x | 10 | x |  | 4 | x | 0.5 | = | 20
| C/Wall | 1 | x | 1 | x | 100 | x |  | 2 | x | 1.5 | = | 300
| C/Wall Coulmn | 1 | x | 11 | x | 3 | x |  | 3 | x | 3 | = | 297
[12 empty] | = | 2470
Deduction
| F 1 | 0.5 | x | 4 | x | 7 | x |  | 2 | x | 1.5 | = | 42
| F 1 | 1 | x | 2 | x | 7 | x |  | 2 | x | 1.5 | = | 42
| F2 | 0.5 | x | 2 | x | 5 | x |  | 2 | x | 1.5 | = | 15
| F2 | 0.5 | x | 2 | x | 5 | x |  | 2 | x | 1.5 | = | 15
| C/Wall Coulmn | 1 | x | 11 | x | 3 | x |  | 2 | x | 1.5 | = | 99
213
[6 empty] | 2470 | - |  | 213 |  |  | = | 2257
[6 empty] | 0 | x | @ | 3554.38 | 0%Cft |  | = |  | 0
2 | Cement concrete brick or stone ballast1.5 inch to2 inch guage.(b) Ratio 1:4:8. (S.I.No.4 (b) /C-4).
| F1 | 1 | x | 6 | x | 7 | x |  | 6 | x | 0.5 | = | 126
| F2 | 1 | x | 4 | x | 5 | x |  | 5 | x | 0.5 | = | 50
| Long Walls | 1 | x | 3 | x | 22.75 | x |  | 2 | x | 0.5 | = | 68
| Short walls | 1 | x | 2 | x | 21.5 | x |  | 2 | x | 0.5 | = | 43
| Steps | 1 | x | 1 | x | 10 | x |  | 4 | x | 0.5 | = | 20
| U/Bed | 1 | x | 1 | x | 20 | x |  | 16 | x | 0.5 | = | 160
| ˝˝˝ | 1 | x | 1 | x | 20 | x |  | 6 | x | 0.5 | = | 60
| C/Wall | 1 | x | 1 | x | 70 | x |  | 2 | x | 0.5 | = | 70
| C/Wall Coulmn | 1 | x | 11 | x | 3 | x |  | 3 | x | 0.5 | = | 50
[12 empty] | = | 647
Deduction
| F 1 | 0.5 | x | 4 | x | 7 | x |  | 2 | x | 0.5 | = | 14
| F 1 | 2 | x | 2 | x | 7 | x |  | 2 | x | 0.5 | = | 28
| F2 | 0.5 | x | 2 | x | 5 | x |  | 2 | x | 0.5 | = | 5
| F2 | 1 | x | 2 | x | 5 | x |  | 2 | x | 0.5 | = | 10
| C/Wall Coulmn | 1 | x | 11 | x | 3 | x |  | 2 | x | 0.5 | = | 33
90
[6 empty] | 647 | - |  | 90 |  |  | = | 557
[6 empty] | 0 | x | @ | 9416.28 | %Cft |  |  | = | 0
3 | Erection and removal of centering for reniforced or palin cement concrete works of partial wood ( 2nd Class ) ( B) Vertical.
| Long Walls | 1 | x | 3 | x | 2 | x |  | 22 | x | 1.5 | = | 198
| Short walls | 1 | x | 2 | x | 2 | x |  | 22 | x | 1.5 | = | 132
| C/Wall | 1 | x | 1 | x | 2 | x |  | 70 | x | 2 | = | 280
[12 empty] | = | 610
Deduction
| F 1 | 1 | x | 4 | x | 2 | x |  | 1.75 | x | 2.25 | = | 32
| F2 | 1 | x | 4 | x | 2 | x |  | 1.5 | x | 2.25 | = | 27
| C/Wall Pedistal | 1 | x | 11 | x | 2 | x |  | 1 | x | 2 | = | 44
103
[6 empty] | 610 | - |  | 103 |  |  | = | 507
[6 empty] | 0 | x | @ | 3127.41 | %Sft |  |  | = | 0
| DESCRIPTION |  |  |  |  | QTY |  |  | RATE |  | UNIT |  |  | AMOUNT
1 | Removing door with chowket. S.i 33(a) ch.2 pg 12
[6 empty] | 1 | x | @ | 142.18 | Per.No |  | = |  | 142
2 | Removing Cement or Lime plaster S.i No: 53 Pg:13
[6 empty] | 1956 | x | @ | 121 | %Sft |  |  |  | 2367
3 | Cement concrete plain including placing , compacting finishing and curing complete ( including screening and washing of stone aggrete without shuttering ( F ) Ratio 1:2: 4
[6 empty] | 366 | x | @ | 14429.25 | %Cft |  |  | = | 52811
5 | Reinforced cement concrete work i/c all labour and material except the cost of steel reinforcement and its labour for bending and binding whidh will be paid separately. This rate also includes of forms, moulds,lifting, shuttering, rendering and finishing and finishing the exposed surface ( i/c screening,shingle ( a ) Rc work in roof slab, beams, columns, rafts,lintals and other structural members laid in situ or precast laid in position. Complete in all respects ( I ) Ratio 1:2:4, 90 lbs ( S.I.No. 6 ( a ) ( i ) - P / 19 ).
| F1 | 1 | x | 6 | x | 6 | x |  | 5 | x | 1.25 | = | 225
| F2 | 1 | x | 4 | x | 4 | x |  | 4 | x | 1 | = | 64
| P.Column | 1 | x | 6 | x | 1 | x |  | 1.75 | x | 2.25 | = | 24
| ˝˝˝ | 1 | x | 4 | x | 1 | x |  | 1.5 | x | 2.5 | = | 15
| L/ w P. Beem | 1 | x | 3 | x | 22 | x |  | 1 | x | 2 | = | 132
| S/ w P. Beem | 1 | x | 2 | x | 22 | x |  | 1 | x | 2 | = | 88
| Super Colunm | 1 | x | 6 | x | 1.5 | x |  | 0.75 | x | 10 | = | 68
| Super Colunm | 1 | x | 4 | x | 1.25 | x |  | 0.75 | x | 10 | = | 38
| Door lintals | 1 | x | 1 | x | 5 | x |  | 0.75 | x | 1 | = | 4
| Vara: Open: lintals | 1 | x | 1 | x | 22 | x |  | 0.75 | x | 1 | = | 17
| Vara: Open: lintals | 1 | x | 1 | x | 7 | x |  | 0.75 | x | 1 | = | 5
| Windows lintals | 1 | x | 3 | x | 6 | x |  | 0.75 | x | 1 | = | 14
| L/ w R. Beem | 1 | x | 3 | x | 22 | x |  | 0.75 | x | 1.5 | = | 74
| S/ w R. Beem | 1 | x | 2 | x | 22 | x |  | 0.75 | x | 1.5 | = | 50
| S/ w R. Beem | 1 | x | 1 | x | 16 | x |  | 1 | x | 1.5 | = | 24
| Slab With Chajja | 1 | x | 1 | x | 24.5 | x |  | 27.25 | x | 0.5 | = | 334
| C/Wall Footing | 1 | x | 11 | x | 2 | x |  | 2 | x | 1 | = | 44
| C/Wall C.Pedistal | 1 | x | 11 | x | 1 | x |  | 1 | x | 2.5 | = | 28
| C/Wall Beam | 1 | x | 1 | x | 70 | x |  | 0.75 | x | 1 | = | 53
| C/Wall Coulmn | 1 | x | 11 | x | 1 | x |  | 1 | x | 5 | = | 55
[12 empty] | = | 1356
[6 empty] | 0 | x | @ | 337 | P.Cft |  |  | = | 0
6 | Fabrication of Tor Steel Reinforcement for Cement Concrete including cutting, bending, removal of rust from bars .
Qty same as above
|  | 1 | x | 1 | x | 0 | x |  | 6 | / | 112 | = | 0
[6 empty] | 0 | x | @ | 5001.7 | P.Cwt |  |  | = | 0
7 | Poviding and laying 1'' thick topping cement concrete (1:2:4) including surface finishing and dividing into panels. (s.i n0:16 page 41.
|  | 1 | x | 1 | x | 1 | x |  | 24.5 | x | 27.25 | = | 668
| Class Room i/s | 1 | x | 1 | x | 1 | x |  | 20 | x | 16 | = | 320
| Varanda i/s | 1 | x | 1 | x | 1 | x |  | 20 | x | 6 | = | 120
| Steps | 1 | x | 4 | x | 1 | x |  | 10 | x | 1 | = | 40
1148
[6 empty] | 0 | x | @ | 3275.5 | P.%Sft |  |  | = | 0
8 | Filling watering and ramming earth in flooor with surplus earth bfrom foundation lead upto one chain lift upto 5 ft .
|  | 1 | x | 1 | x | 0 | x |  | 2 | / | 3 | = | 0
[6 empty] | 0 | x | @ | 1512.5 | %OCft |  |  | = | 0
9 | Supplying & Fling Sand under floors plugging in walls.
| C/Room | 1 | x | 1 | x | 20 | x |  | 16 | x | 1.5 | = | 480
| Varanda | 1 | x | 1 | x | 20 | x |  | 6 | x | 1.5 | = | 180
660
[6 empty] | 0 | x | @ | 1141.25 | %Cft |  |  | = | 0
10 | Pacca Brick work in Building for ground floor . S.i no. 5 (1)(e) 1:6.pg.21.
| Long Walls | 1 | x | 3 | x | 21.5 | x |  | 0.75 | x | 10 | = | 484
| Short walls | 1 | x | 2 | x | 22 | x |  | 0.75 | x | 10 | = | 330
Steps
| 1st step | 1 | x | 1 | x | 10 | x |  | 4 | x | 0.5 | = | 20
| 2nd step | 1 | x | 1 | x | 10 | x |  | 3 | x | 0.5 | = | 15
| 3rd step | 1 | x | 1 | x | 10 | x |  | 2 | x | 0.5 | = | 10
| 4th step | 1 | x | 1 | x | 10 | x |  | 1 | x | 0.5 | = | 5
| Parapet wall | 0 | x | 1 | x | 80 | x |  | 0.375 | x | 1 | = | 0
864
Deduction
| Door | 1 | x | 1 | x | 4 | x |  | 0.75 | x | 7 | = | 21
| Windows | 1 | x | 3 | x | 4 | x |  | 0.75 | x | 4 | = | 36
| Coulmn | 1 | x | 6 | x | 1.5 | x |  | 0.75 | x | 10 | = | 68
| Coulmn | 1 | x | 4 | x | 1.25 | x |  | 0.75 | x | 10 | = | 38
| Varanda Openings | 1 | x | 1 | x | 8 | x |  | 0.75 | x | 7 | = | 42
|  | 1 | x | 2 | x | 4.5 | x |  | 0.75 | x | 5 | = | 34
|  | 1 | x | 2 | x | 5 | x |  | 0.75 | x | 5 | = | 38
277
[6 empty] | 864 | - |  | 277 |  |  | = | 587
[6 empty] | 0 | x | @ | 12674.36 | %Cft |  |  | = | 0
4 | Pacca Brick work other than building including stricking of joints upto 20 feet height in 1:6. . S.i no. 7 (e).pg.21.
[6 empty] | 450 | x | @ | 12346.05 | %Cft |  |  | = | 55557
5 | Providing and fixing Glavinized farmes / chokates of Size 7'' x2''x3'' for door using 20 gauge G.I sheet including welded hinges etc
[6 empty] | 17 | x | @ | 228.9 | P.Rft |  |  | = | 3891
3 | Providing and fixing Glavinized Iron farmes / chokates of Size 7'' x2''x3'' for Window using 20 gauge G.I sheet and reparing the jambs.The cost also include all carriage , making and fixing.S.I No.28/P-92.
| Windows | 0 | x | 4 | + | 4 | + |  | 4 | + | 4 | = | 0
[6 empty] | 0 | x | @ | 240.5 | P.Rft |  |  | = | 0
6 | Frist class deodar wood wrought, joinery in doors and windows etc, fixxed in position including chowkats hold fasts hinges, iron tower bolts, chocks cleats, handles and cords with hooks, etc.s.i no7 ch10 (b)
[6 empty] | 23 | x | @ | 902.93 | P.Sft |  |  |  | 20767
7 | Cement plaster 1:6 upto 20 height (b) 1/2" (S.I.No.13(b)/C-19)
[6 empty] | 3680 | x | @ | 2206.6 | %Sft |  |  | = | 81203
Cement plaster 1:4 upto 20 height (a) 3/8" thick (S.I.No.11(a)/C-9)
8
| Qty Same As Above |  |  |  |  | 3680 | x | @ | 2197.52 | %Sft |  |  | = | 80869
9 | Applying floating coat of Hi Bond ( Universal ) as a bond coat or as an adhesive link between old & fresh concrete or plaster as directed by Engineer Incharge.(S.I No. 13(i)/P-52/C-9).
[6 empty] | 1880 | x | @ | 1029.05 | %Sft |  |  | = | 19346
9 | Providing & Lying floor of Verona marble tiles of size 12''x12''x3/4'' fine dressed on the surface without winding set in white cement laid over 3/4'' thick bed of 1:2 grey cement mortar setting the tiles with grey cement slurry, jointing and washing the tiles with slurry of white cement and pigment to match the colour of tiles, including curing,grinding , rubbing and chemical polishing etc complete i.c cutting tiles to proper profile.(R.A).
[6 empty] | 840 | x | @ | 310.43 | P.Sft |  |  | = | 260761
10 | Providing & Lying floor of Verona marble tiles of size 48''x12''x3/4'' fine dressed on the surface without winding set in white cement laid over 3/4'' thick bed of 1:2 grey cement mortar setting the tiles with grey cement slurry, jointing and washing the tiles with slurry of white cement and pigment to match the colour of tiles, including curing,grinding , rubbing and chemical polishing etc complete i.c cutting tiles to proper profile.(R.A).
[6 empty] | 28 | x | @ | 395 | P.Sft |  |  | = | 11060
11 | Provding and fixing 3/8'' thick marbel tiles of approved quality , colour and shade 8''x4''/6''x4'' in dado skirting and facing removal / tucking of existing plaster surface etc over 1/2'' thick base of cement morter 1:3 setting of tiles curing finishing , cleaning and polishing etc complete (i) for new work. (S.I.No.68(i)/P-48)
[6 empty] | 54 | x | @ | 186.04 | P.Sft |  |  | = | 10046
12 | Petty repairs to main rooms/varanda(S.I No.80&82/C-18.)
[6 empty] | 12 | x | @ | 456.96 | Each No. |  | = |  | 5484
13 | Priming coat of chalk distemper s.i No.23 ch.9 pg 54.
[6 empty] | 3462 | x | @ | 442.75 | %Sft |  |  | = | 15328
14 | Distempering ( C ) . Three coats si. 24 ch.9 pg.54.
[6 empty] | 3462 | x | @ | 1079.65 | %Sft |  |  | = | 37377
15 | Preparing the surface and painting with weather Coat including rubbing the surface with bathy silicon rubbing brick , sand paper , filling the voids with zinic ,chalk,Plaster of Pairsand then painting with weather coat of approved make ( ) ( A & B ) 3 Coats.
[6 empty] | 6961 | x | @ | 2567.95 | %Sft |  |  |  | 178755
16 | Painting new surface © preparing surface & painting of doors & windows any type.(i/c edges) 3coats. S.i no5 page 70.
[6 empty] | 379 | x | @ | 2116.41 | %Sft |  |  |  | 8021
[10 empty] | TOTAL |  |  |  | 843785
[11 empty] | NSI |  |  | 271821
[11 empty] | SI |  |  | 571964
| __________% Above / Below on the Rates of CSR | [7 empty] | Amount to be added / deducted on the basis of premium quoted Total (b)
Civil work Rs._________________ Rs.(+)__________________ =Rs.__________________
Non-S Item Rs._________________Rs.(+)__________________= Rs._________________
G.Total _____________________
Total (A)=a+b In Words & Figure _________________________________________________________________________________
| Contractor | [9 empty] | Executive Engineer
Education Works Division
Jamshoro

## SANITARY
SCHEDULE B
WATER SUPPLY & SANITARY
REHABILITATION OF GBPS SHAH UBHRIYO TALUKA MANJHAND DISTRICT JAMSHORO
| DESCRIPTION |  |  |  | QUT | UNIT |  | RATE |  |  |  | AMOUNT
1 | Providing & fixing squating type white Glazed Earthenware W.C Pan with front flush inlot & complete with including the cost of flushing cisteran with internal fitting and flush pipe withband and making requisite number of holes in walls, plinth and floor for pipe connections and making good in cement concrete. 1:2:4 (B)(i) W.C of not less than 19" ckear opening between flushing rims and three gallons flushing tank with 4" dia C.I trap & C.I thumble (S.I.No.1)(B)/I/.C.I |  |  |  | 2 | Nos | RS | 4802.6 | Each | RS | = | 9605.2
2 | Providing G.I Pipes, specials and clamps etc including fixing, cutting and fitting complete with and including cost of breaking through walls and roof, making good etc. painting 2 coats after cleaning the pipes etc with white zink paint with pigment to match the colour of the building and testing with water to pressure head of 200 ft and handling (i)1/2" dia. (S.I.No.1(i)/C-4) |  |  |  | 40 | Rft | RS | 73.21 | P.Rft | RS | = | 2928.4
3 | Providing G.I Pipes, specials and clamps etc including fixing, cutting and fitting complete with and including cost of breaking through walls and roof, making good etc. painting 2 coats after cleaning the pipes etc with white zink paint with pigment to match the colour of the building and testing with water to pressure head of 200 ft and handling (ii)3/4" dia. (S.I.No.1(ii)/C-4) |  |  |  | 40 | Rft | RS | 95.79 | P.Rft | RS | = | 3831.6
4 | Add extra labour for concealed G.I Pipe and fitting including making recess in the wall for pipes and making good in cement concrete etc complete.(i)1/2" dia. (S.I.No.1(i)/C-4) |  |  |  | 20 | Rft | RS | 7.82 | P.Rft | RS | = | 156.4
5 | Supplying and fixing in position brass bib cocks (S.I No.1(ii) (b) C-6. |  |  |  | 4 | Nos | RS | 348.92 | Each | RS | = | 1396
6 | Supplying and fixing concealed stop cock of superior quality with C.P head 1/2" dia. S.I.No.13/(a)/C-6). |  |  |  | 4 | Nos | RS | 478.28 | Each | RS | = | 1913
7 | Provinding and fixing Handle Valves (China) (ii) 3/4" dia. (S.I.No.7 (ii)/C-6) |  |  |  | 2 | Nos | RS | 271.92 | Each | RS | = | 543.84
8 | Providing R.C.C Pipe with collars class"B" and digging the tranches to required and fixing thickness in position including cutting, fitting and jointing with maxphalt composition and cement mortar 1:1and testing with water pressure to a head of 4 ft above the top of the highest pipe and refilling with excavated stuff ©6" dia. (S.I.No.2©/C-10) |  |  |  | 30 | P.Rft | RS | 199.25 | P.Rft | RS | = | 5977.5
9 | Providing and fixing water pumping set 1/2 H.P Mono Block Single phase 220 bolts with 1'' x 1''-1/4'' suction and delivery 50 ft head i/c making c.c 1:3:6 Plateform of requred size and fixing with nuts and bolts(local made) R.A,A. |  |  |  | 1 | Nos | RS | 14417.7 | Each | RS | = | 14417.7
|  |  | Total |  |  |  |  | Total |  |  |  | 40769.64
[8 empty] | N.S.I |  |  |  | 14418
[8 empty] | S.I |  |  |  | 26351.64
| __________% Above / Below on the Rates of CSR |  |  | Amount to be added / deducted on the basis of premium quoted Total (b)
W&S / S/F Rs._________________ Rs.(+)______________=Rs.___________
Non-S Item Rs.________________Rs.(+)__________________= Rs._____________
G.Total _____________________
Total (A)=a+b In Words & Figure _________________________________________________________________________________
| Contractor |  |  |  |  | Executive Engineer
Education Works Division
Jamshoro
12737.5