## SCHEDULE-B
REPAIR & RENOVATION OF REPORTING ROOM RECEPTION CENTER. (POLICE STATION ODERO LAL).
( SCHEUDLE-B )
Sr. No. | Name of Item. | Quantity |  | Rate | Unit | Amount.
1 | PART "A" CIVIL WORK.
4 | Providing & Fixing G.I. Frames / Chokhats of Size 7" x 2" or 4-1/2" x 3" for Windows Using 20 Gauge G.I. Sheet including Welded Hinges & Fixing @ Site with Necessary Hold Fasts, Filling with Cement Sand Slurry of Ratio 1:6 & Repairing the Jambs. The Cost also iincludes All Carriage, Tools & Plants Used in Making & Fixing (S.I. No:- 29 / P-93). | 17 | Rft. | 228.9 | P. Rft. | 3891.3
Rs. Two Hundred Twenty Eight Point Ninety Paisa.
5 | Providing & Fixing G.I. Frames / Chokhats of Size 7" x 2" or 4-1/2" x 3" for Windows Using 20 Gauge G.I. Sheet including Welded Hinges & Fixing @ Site with Necessary Hold Fasts, Filling with Cement Sand Slurry of Ratio 1:6 & Repairing the Jambs. The Cost also iincludes All Carriage, Tools & Plants Used in Making & Fixing (S.I. No:- 28 / P-93). | 20 | Rft. | 240.5 | P. Rft. | 4810
Rs. Two Hundred Forty Point Fifty Paisa.
6 | Cement Concrete Plain including Placing, Compacting, Finishing & Curing, Complete (Including Screening & Washing @ Stone Aggregate without Shuttering (h) Ratio. 1:3:6 (S.I. No:- 5 (h) / P-16). | 58 | Cft. | 12595 | % Cft. | 7305.1
Rs. Twelve Thousand Five Hundred Ninety Five.
7 | Cement Plaster 1:6 Upto 20' Feet Height (a) 1/2" Thick (S.I. No:- 13 (b) / P-52). | 2145 | Sft. | 2206.6 | % Sft. | 47331.57
Rs. Two Thousand Two Hundred Six Point Sixty Paisa.
8 | Cement Plaster 1:4 Upto 20' Feet Height (a) 3/8" Thick (S.I. No:- 11 (a) / P-52). | 2145 | Sft. | 2197.52 | % Sft. | 47136.804
Rs. Two Thousand One Hundred Ninety Seven Point Fifty Two Paisa.
9 | Providing & Laying 2" Thick Topping Cement Concrete (1:2:4) including Surface Finishing & Dividiing into Panels (c) 2" Thick (S.I. No:- 16 (c) / P-42). | 357 | Sft. | 3275.5 | % Sft. | 11693.535
Rs. Three Thousand Two Hundred Seventy Five Point Fifty Paisa.
10 | Fist Class Deodar Wood Wrought Joinery in Doors & Windows etc Fixed in Position including Chowkats Hold Fasts Hinges, Iron Tower Bolts, Chocks Cleats, Handles & Cords with Hooks, etc Deodar Panelled or Panelled & Glazed or Fully Glazed (b) 1-3/4" Thick (Only Shutter) (S.I. No:- 7 (b) / P-58). | 25 | Sft. | 902.93 | P. Sft. | 22573.25
Rs. Nine Hundred Two Point Ninety Three Paisa.
11 | Supplying & Fixing in Position Aluminium channels Framing for Slidding Windows & Ventilators of Alcop Made with 5 MM Thick Tinted Glass Glazing (Belgium) & Aluminium Fly Screen including Handles, Stoppers & Locking Arrangement etc Complete (b) Deluxe Model Bronze (S.I. No:- 84 (b) / P-108). | 28 | Sft. | 1647.69 | P. Sft. | 46135.32
Rs. One Thousand Six Hundred Forty Seven Point Sixty Nine Paisa.
12 | White Washing (c) Three Coats (S.I. No:- 26 (c) / P-54). | 2145 | Sft. | 829.95 | % Sft. | 17802.4275
Rs. Eight Hundred Twenty Nine Point Ninety Five Paisa.
13 | Preparing the Surface & Painting with Matt Finish including Rubbing the Surface with Bathy (Silicon Carbide Rubbing Brick) Filling the Voids with Zink / Chalk / Plaster of Paris Mixture, Applying First Coat Premix, Making the Surface Smooth & then Painting 3 Coats with Matt Finish of Approved Make etc Complete (New Surface) (b) 2nd & Subsequent Coats (a + b) (Three Coats) (S.I. No:- 36 (b) / P-55). | 2145 | Sft. | 3444.38 | % Sft. | 73881.951
Rs. Three Thousand Four Hundred Forty Four Point Thirty Eight Paisa.
14 | Painting New Surfaces (c) Preparing Surface & Painting of Doors & Windows Any Type (Including Edges) (Three Coats) (S.I. No:- 5 (c) / P-70). | 84 | Sft. | 2116.41 | % Sft. | 1777.7844
Rs. Two Thousand One Hundred Sixteen Point Forty One Paisa.
15 | Supplying & Fixing Window Printed Blinds (Horizontal / Vertical) with Plain Design & Approved Colour including Fixing in Windows with Necessary Accessories (S.I. No:- 71 / P-67). | 36 | Sft. | 91.11 | P. Sft. | 3279.96
Rs. Ninety One Point Eleven Paisa.
16 | Supplying & Fixing False Ceiling of Plaster of Paris in Pannels including Making Frame Work of Deodar Wood including Painting with Soligia Paint (S.I. No:- 52 / P-64). | 414 | Sft. | 25293.42 | % Sft. | 104714.7588
Rs. Twenty Five Thousand Two Hundred Ninety Three Point Forty Two Paisa.
|  |  |  | Total Rs. |  | 392333.7607
2 | PART "B" W/S & S/F.
1 | Providing & Fixing Orisa Type White or Colour Glazed Earthen Ware W.C. Pan with Cost of Low Level Plastic Flush Tank of 3 Gallons Capacity of Approved Quality including Making Requisite Number of Holes in Wall, Plainth & Floor & Making Good in Cement Concrete 1:2:4 (a) W.C Pan Orisa Type 23" with Plastic Tank of Low Down 3 Gallons C.I. Trap & C.I. Thumble (Superior Quality) (ii) With 4" Dia Earthen Ware Trap & Plastic Thumble ( (S.I. No:- 3 (a) (ii) / P-2). | 1 | Nos. | 6166.6 | Each. | 6166.6
Rs. Six Thousand One Hundred Sixty Six Point Sixty Paisa.
2 | Providing & Fixing 24" x 18" Lavatory Basin in White Glazed Earthen Ware Complete with & including the Cost of W.I. or C.I. Cantilever Brackets 6" Inches Built into Walls, Painted White in Two Coats after a Primary Coat of Red Lead Paint a Pair of 1/2" Dia Rubber Plug & Chrome Plated Brass Chain 1-1/4" Dia, Malloable Iron or Brass Unions & Making Requisite Number of Holes in Walls, Plinth & Floor for Pipe Connections & Making Good in Cement Concrete 1:2:4 (Foreign or Equivalant) (S.I. No:- 8 / P-3). | 1 | Nos. | 4928 | Each. | 4928
Rs. Four Thousand Nine Hundred Twenty Eight.
3 | Supplying / Fixing Wash Basin Mixture of Superior Quality with C.P Head 1/2" Dia (S.I. No:- 19 (b) / P-16). | 1 | Nos. | 3179 | Each. | 3179
Rs. Three Thousand One Hundred Seventy Nine.
4 | Supplying / Fixing Long Bib-Cock of Crystal Head with 1/2" Dia (S.I. No:- 13 (b) / P-19). | 1 | Nos. | 1384.24 | Each. | 1384.24
Rs. Three Hundred Eighty Nine Point Seventy Paisa.
5 | Providing & Fixing 6" x 2" or 6" x 3" C.I. Floor Trap of the Approved Self Cleaning Design with a C.I. Scrrewed Down Gratting with or without a Vent Arrm Complete with & including Making Requisite Number of Holes in Walls, Plinth & Floor for Pipe Connections & Making Good Cement Concrete 1:2:4 (S.I. No:- 20 / P-6). | 1 | Nos. | 2042.43 | Each. | 2042.43
Rs. Two Thousand Forty Two Point Forty Three Paisa.
6 | Supplying / Fixing Cancealed Tee-Stop Cock of Superior Quality with C.P. Head with 1/2" Dia (S.I. No:- 12 (a) / P-18). | 1 | Nos. | 843.92 | Each. | 843.92
Rs. Eight Hundred Forty Three Point Ninety Two Paisa.
7 | Providing & Fixing Handle Valves (China) (S.I. No:- 5 / P-16).
| Handle Valve 3/4" Dia. | 1 | Nos. | 271.92 | Each. | 271.92
Rs. Two Hundred Seventy One Point Ninety Two Paisa.
8 | Supplying & Fixing fibre glass tank of approved quality and design and wall thickness as specified i/c cost of nuts, bolts and fixing in plateform of cement concrete 1:3:6 and making connection for in-let and out-let and over flow pipes etc complete. 250 Gallons wall thickness 3.5 mm. 500 Gallons wall thickness 4.5 mm. | 1 | Nos | 37505.42 | Each | 37505.42
Rs. Thirty Seven Thousand Five Hundred Five Point Fourty Two) Only
|  |  |  | Total Rs. |  | 56321.53
3 | PART "B" W/S & S/F. (PIPES)
1 | Providing G.I. Pipes, Specials & Clamps etc, including Fixing, Cutting & Fitting Complete with & including the Cost of Breaking thorugh Walls & Roof, Making Good etc, Painting Two Coats after Cleaning the Pipe etc, with White Zink Paint with Pigment to Match the Colour of the Building & Testing with Water to a Pressure Head of 200' Feet & Handling (S.I. No:- 1 / P-12).
a) | G.I. Pipe 1/2" Dia. | 50 | Rft. | 73.21 | P. Rft. | 3660.5
Rs. Seventy Three Point Twenty One Paisa.
b) | G.I. Pipe 3/4" Dia. | 20 | Rft. | 95.79 | P. Rft. | 1915.8
Rs. Ninety Five Point Seventy Nine Paisa.
2 | Providing / Laying UPVC Pressure Pipes of Class 'B' (Equivalent Make) Fixing in Trench iincluding Cutting, Fitting & Jointing with 'Z' Joint with One Rubber Ring i/c Testing with Water to a Head 61 Meter or 200' Feet (P.H.E.S.I. No:- 1 / P-22).
| UPVC Pressure Pipe (100 MM) 4" Dia. | 20 | Rft. | 137 | P. Rft. | 2740
Rs. One Hundred Thirty Seven.
|  |  |  | Total Rs. |  | 8316.3
4 | PART "C" EXTERNAL DRAINAGE.
1 | Construction of Manhole or inspection chamber for the required diameter of circular sewer and 3'-6" (1067 mm) depth with walls of B.B in cement sand mortar 1:3 cement plasterd 1:3, 1/2" thick, inside of walls and 1" (25mm) thick over benching and channel i/c fixing C.I manhole cover with frame of clear opening 1-1/2" x 1-1/2" (457x457mm) of 1.75 cwt. (88.9 kg) embaded in plain C.C 1:2:4 and fixing 1" (25mm) dia M.S steps 6" (150mm) wide projecting 4" (!02mm) from the face of wall at 12" (305mm) C/C duly painted etc, Complete as per standard specification and drawing. (S.I.No. P, P-46). | 2 | Nos | 7745.62 | Each | 15491.24
Rs. Seven thousand Seven Hundred Fourty Five Point Sixty Two) Only
2 | Manufacturing and supplying of 21" R.C.C manhole cover cast in 1:2:4 concrete ratio 3 inch deep at center, reinforced with 1/2" dia tor steel bars at 4" c/c welded to 3/16" thick 2" wide M.S plate two hook 3/8" dia tor bar i/c compacting i/c curing, and transportation with in 10 miles. (c) 30 inch dia. (S.I.No. 1 (c) P-30). | 2 | Nos | 1830.94 | Each | 3661.88
Rs. One thousand Eight Hundred Thirty Point Ninty Four) Only
|  |  |  | Total Rs. |  | 19153.12
3 | PART "D" E.I WORK.
1 | Wiring for light or fan point with (3/.029) PVC insulated wire in 20mm 3/4" PVC conduit recessed in the wall or column as required. ( S.I No.124 P -15) | 9 | Nos | 1130 | Each | 10170
Rs. One Thoud: One Hund: Thirty) Only
2 | Wiring for Plug point with (3/.029) PVC insulated wire in 20mm 3/4" PVC conduit recessed in the wall or column as required. ( S.I No.126 P -15) | 9 | Nos | 985 | Each | 8865
Rs. Nine Hund: Eighty Five) Only
3 | Providing and Laying (Main or Sub-Main) PVC insulated with size 2-3/0.29 Copper Conductor in 3/4" dia PVC Conduit recessed in the wall or column as required. (S.I.No. 1-P-1). | 9 | Nos | 121 | Each | 1089
Rs. One Hund: Twenty One) Only
4 | Wiring for mains with 2-7/1.04(7/.044) PVC insulated wire in 25mm(1") PVC conduit. (SINO. 5 P-1) | 9 | Mtr | 305 | P.Mtr | 2745
Rs. Three Hund: Five) Only
5 | Wiring for mains with 2-7/.064 (16mm2) copper conductor in 1" dia PVC conduit on surface.(SINO. 5 P-1) | 5 | Mtr | 605 | P.Mtr | 3025
Rs. Six Hund: Five) Only
6 | Providing & fixing circuit 6,10,15,20,20,30,40,50 & 63 amp DP (TB-5S) on prepared board as required. ( S.I. No. 204 P - 31). | 1 | Nos | 2456 | Each | 2456
Rs. Two Thoud: Four Hund: Fifty Six) Only
7 | Providing & fixing circuit circuit breaker 15,20,30,40,50,60,75 & 100amp TP (XE-100NS) on prepared board as required. ( S.I. No. 207 P - 31) | 1 | Nos | 9261 | Each | 9261
Rs. Nine Thoud: Two Hund: Sixty One) Only
|  |  |  | Total Rs. |  | 37611
4 | PART "E" NON-SCHEDULE ITEMS.
1 | P/F Energy LED light fancy type holder fixing on pore-ceiling approved quality etc complete. | 5 | Nos |  | Each
2 | P/F Bracket fan approved quality including Electric connection. | 1 | Nos |  | Each
3 | S/F Air Condition approved quality 1.5 ton including electric connection gas charging etc complete. | 1 | Nos |  | Each
4 | P/F plastic body bathroom exhaust fan 12" dia approved quality./ | 1 | Nos |  | Each
5 | Providing and laying Master granite tiles fully glazed finsih jointed in white cement and laid over 1:2 grey cement sand mortar 3/4" thick in/c finishing & filling of joint with slury of white cement or tile grout in desired shape in/c cutting of tiles to proper profile ( on floor or facing ) size 24" x 24" x 1/4". | 152 | Sft |  | P.Sft
Total Rs.
( G E N E R A L - A B S T R A C T )
1 | PART "A" CIVIL WORK. |  | Rs: | 392333.7607
2 | PART "B" W/S & S/F. |  | Rs: | 56321.53
3 | PART "B" W/S & S/F. (PIPES) |  | Rs: | 8316.3
4 | PART "C" EXTERNAL DRAINAGE. |  | Rs: | 19153.12
5 | PART "D" E.I WORK. |  | Rs: | 37611
6 | PART "E" NON-SCHEDULE ITEMS. |  | Rs:
G.Total Rs.
Says Rs
TERMS & CONDITIONS.
1 | No cartage on any item of work shall be paid.
2 | No premium non schedule of item will be paid.
3 | 100% well graded bajri used in the RCC 1:2:4.
4 | Arbitraction clause stand from the agreement.
( CONTRACTOR )
| ASSISTANT ENGINEER | EXECUTIVE ENGINEER
| PROVINCIAL BUILDINGS MATIARI | PROVINCIAL BUILDINGS DIVISION
HYDERABAD.