## Schedule
BILL OF QUANTITIES
Discription and Rate of Items based on Composite Schedule of Rates
NAME OF WORK :- REMAINING WORK OF CAMP OFFICE, COMMISSIONER HOUSE SUKKUR (INTERNAL & EXTERNAL ELECTRIFICATION).
Item No. | Quantities | Description of item to be executed at site | Rate | Units | Amount
Part- A New Schedule Item 2012
1 | 50 | Wiring for light or fan point with 3/.029 PVC insulated wire in 20mm (3/4’’) PVC conduit recessed in the wall or column as required. (S.No. 124 P-15). | 1130 | per point | 56500
2 | 10 | Wiring for plug point with 3/.029 PVC insulated wire in 20mm (3/4’’) PVC conduit recessed in the wall or column as required. (S.I.No:126 P- No:15) | 985 | per point | 9850
3 | 2 | Wiring for call bell point with 3/.029 PVC insulated wire in 20mm (3/4’’) PVC conduit recessed in the wall or column as required. (S.I.No:126 P- No:15) | 1764 | per point | 3528
4 | 137 | Providing & laying (MAIN or SUB MAIN) PVC insulated with size 2-7/.029 copper conductor in ¾’’ dia PVC conduit recessed in the wall or column as required. (S.I.No:10 P- No:2) | 222 | per Meter | 30414
5 | 60 | Providing & laying (MAIN or SUB MAIN) PVC insulated with size 2-7/.036 copper conductor in ¾’’ dia PVC conduit recessed in the wall or column as required. (S.I.No:11 P- No:2) | 252 | per Meter | 15120
6 | 75 | Providing & laying (MAIN or SUB MAIN) PVC insulated with size 2-7/.044 copper conductor in ¾’’ dia PVC conduit recessed in the wall or column as required. (S.I.No:11 P- No:2) | 341 | per Meter | 25575
7 | 50 | Providing & laying (MAIN or SUB MAIN) PVC insulated with size 2-7/.052 (10 mm2) copper conductor in 1’’ dia PVC conduit on surface (S.I.No:6 P- No:1). | 428 | P.Mtr | 21400
8 | 8 | Providing & fixing circuit breaker 6,10,15,20, 30,40,50 & 63amp SP (TB-5S) on prepared board as required (S.I.No:202 P- No:30) | 916 | P.No | 7328
9 | 1 | Providing & fixing circuit breaker 15,20, 30,40,50,60,75 & 100amp TP (XS-225NS) on prepared board as required (S.I.No:207 P- No:31) | 9261 | P.No | 9261
10 | 1 | Providing & fixing circuit breaker 125,150, 200, & 225amp TP (XS-225NS) on prepared board as required (S.I.No:208 P- No:31) | 25541 | P.No | 25541
11 | 10 | Providing & fixing two pin 5amp plug & socket (S.I.No:225 P- No:33) | 83 | P.No | 830
12 | 6 | Providing & fixing three pin 10/15amp plug & socket flush type (S.I.No:222 P- No:33) | 162 | P.No | 972
13 | 15 | Providing & fixing Bakelite ceiling rose with two terminals (S.I.No:228 P- No:33) | 72 | P.No | 1080
14 | 10 | Providing & fixing Brass Battern holder c(S.I.No:232 P- No:33) | 70 | P.No | 700
15 | 1 | P/F DP i/c change over switch 500 volts 400 amps on prepare board (S.I.No. 200 P-30) | 34588 | P.No | 34588
16 | 50 | Providing & laying (MAIN or SUB MAIN) PVC insulated & PVC Sheeted with 4 core copper conductor 600/1000 volts size 25mm2 (S.I.No:103 P- No:12). | 1909 | P.Mtr | 95450
17 | 3 | Construction of RCC foundation as per following specification & instruction of EI for 31ft/40ft long tubular pole Excavation of soft/hard soil 3`×3`×5.5` Stone soiling 3`×3`×6`` making lean in the ratio of 1:4:8 Length of MS bolts 6 ½`( ¾ `` dia) 4 no’s & making thread on MS rod Template 16``×16``× ¼`` Rings ¼`` dia round bar 4 no’s to the welded with MS rod RCC foundation ratio 1:2:4 with appropriate size 2`×2`×6.5` (S.I.No:132 P- No:16) | 15168 | P.No | 45504
18 | 3 | Providing & fixing of MS tabular pole as following specification to be fixed on pre-cast foundation with the help of hydraulic crane & manual labour 20ft-(6`` dia) × 5.5ft (5`` dia) × 5.5ft (4`` dia) = 31ft wall thickness 8 SWG Base plate 18`` × 18`` × ¾ `` Hole 4 no’s stiffeners 4 nos. 9 ½``× 4 ½`` × ½`` Making window in the pole required size with LN key provision Two coats red oxide (2 coat) as rust preventive & Of required oil paint (2 coat) as per site requirement & instruction of EI (S.I.No:132 P- No:16) | 36697 | P.No | 110091
19 | 6 | Providing & Fixing of street light 250 watts (SON-T) having IP66 classification with 250w lamp, choke, capacitor & Internal wiring complete in all respect at the height With the help of hydraulic crane as per site requirement and instruction of EI. (S.I.No:103 P- No:12). | 24790 | P.No | 148740
|  | Total:- |  |  | 642472 | 738842800
Part- B Old Schedule Item 2004
1 | 6 | P/F distribution metal board double shutter to accommodate circuit breakers including painting with enemel paint and for other simmilar job on surface (S.I.No:18 P- No:13) | 1426.33 | P.Sft | 8557.98
2 | 10 | P/Fenergy sever superior quality including fixing on existing holder etc complete.(S.I.No:6 P- No:33) | 497 | Each | 4970
3 | 1 | P/F earthing set with 2x2x1/4" cooper plate burried in groud at a depth of 12" or less if water comes out from the ground level with salt and chorcoal ,etc,in/c.making the pit 12"deep by excavation of all type of soil. Earth plat to be connected with No:8 | 3610.04 | Each | 3610.04
4 | 15 | P/F mild steel bar fan clamp 15.8 mm (5/8")dia suitable for RCC roof (S.I.No:1 (c) P- No:14) | 141.01 | Each | 2115.15
5 | 15 | P/F A.C ceiling fan regulator on metal board recessed in the walls column and covered with plastic sheet (S.I.No:2b P- No:14) | 124.3 | Each | 1864.5
|  | Total:- |  |  | 21117.67 | 24285320.5
Amount Total (CSR)
Part "A" |  | Above % Below ____________ | Total Amount
Part "B" |  | Above % Below ____________ | Total Amount
Total "A+B"
PART "C" Non Schedule
1 | 60 | P/F stair step LED light 6" x3" with PVC frame with 3/4" dia PVC pipe & ceiling LED light 12 watts etc complete approved by officer Incharge. |  | Each
2 | 3 | S/F Wall Brecket fan with regulator, capacitor with ON/OFF switch (Pak, GFC,SK) |  | Each
3 | 15 | Provinding & Fixing Brass Ceiling Fan 56" |  | Each
4 | 60 | S/F One Way Sp 5amp flush type approved by Engineer Incharge. |  | Each
5 | 3 | S/F Exhaust Fan 12" Sweep. |  | Each
6 | 100 | S/F Delto Cable size KT-6 for internet 3mm fitted in PVC duct etc. |  | P.Mtr
7 | 50 | S/F wire for TV point connection recenssed the wall as required. |  | P.Mtr
8 | 2 | S/F Telephone set double TP socket i/c board & frame with connection |  | Each
9 | 2 | S/F Internet sheet single i/c board frame with connetion |  | Each
10 | 5 | S/F Air condition spilit type (DC Inverter) of standard quality i/c fixing gas pipe line & wiring connection etc (Approved by Engineer Incharge) 1.50 Ton capacity (Gree, Kenwood PEL Company). |  | Each
11 | 20 | P/F fancy light glass glob 14" i/c energy sawer etc as required Approved by Engineer Incharge |  | Each
TOTAL :-
Total (b) in words & figures
| Cost of Bid |  |  | Amount | Position
1. (A) Cost Based on Composite Schedule of Rates
2. (B) Cost Based on Non/Offered Schedule of Rates
TOTAL COST OF BID (C) = TOTAL (A) + TOTAL (B)
| CONTRACTOR |  |  | EXECUTIVE ENGINEER
BUILDINGS DIVISION
SUKKUR

## Schedule (2)
BILL OF QUANTITIES
Discription and Rate of Items based on Market (Offered Rates)
NAME OF WORK :- REHABILITATION OF THQ HOSPITAL TALUKA PANO AKIL.
Item No. | Quantities | Description of item to be executed at site | Rate | Units | Amount
1 | 1 | P/F piston pump set 1 H.P single phase 220 valts with 1/1/4" x 1/1/4" suction and delivery (Local made ) (Electric) |  | Each
TOTAL :-
Total (b) in words & figures
| CONTRACTOR |  |  | EXECUTIVE ENGINEER
BUILDINGS DIVISION
SUKKUR