## Village Dino Kotho 01
BILL OF QUANTITY
Name of work: - |  |  |  |  | Construction of C.C drains & C.C Blocks Rais Din Muhammad Magsi Street in village Dino Kotho Taluka Mirokhan
Head of Account: - |  |  |  |  | Under Community Development Programme for Sustainable Goals 2016-17 Constituency PS-42
S.# | Qty | Item |  |  |  |  | Rate | Unit | Amount
A: - | C.C.Drains | [8 empty] | NIT # 01
1 | Excavation for foundation of building, bridges & other structure i/c deg, belling dressing refilling around the structure with excavated earth watering, ramming lead upto one chain and lift upto 5’ in ordinary soil. (GSI No: 18(b), P-5)
| 692 | cft |  |  |  | @Rs: | 3176.25 | P%0Cft | Rs: | 2198
2 | C.C Plain i/c placing, compacting, finishing & curing complete i/c screening and washing of stone aggregate without shuttering (GSI No: 5, P-17)
Ratio 1:4:8
| 248.5 |  | Cft |  |  | @Rs: | 11288.75 | P%Cft | Rs: | 28053
3 | Construction of standard open type drains connuttee block of C.C 1:2:4 cost of situ to the design profiles i/c cost of mould as per drawing i/c supplying floating cost of cement 1/32” thick to expose surface faces finished smooth curing complete as per drawing design. (P.H.S.I No D, P/ 44)
| Type A | 100 |  | Rft |  | @Rs: | 94 | P-Rft | Rs: | 9400
| Type B | 100 |  | Rft |  | @Rs: | 174 | P-Rft | Rs: | 17400
4 | Pacca brick work in foundation and plinth in cement sand mortar(1:6)
(G.S.I No. 4 P/ 24)
| 2409 | Cft |  |  |  | @Rs: | 11948.36 | P%Cft | Rs: | 287836
5 | Cement plaster (1:4) up to 20’height ½”thick (G.S.I-11/ P/57)
| 1450 | Sft |  |  |  | @Rs: | 2283.93 | P%Sft | Rs: | 33117
6 | R.C.C work i/c all labour and material except the cost of steel reinforcement and its labout for bedning and binding which will be paid separately. This rate also includes all kinds of forms moulds lifting shuttering curing rendering and finishing the exposed surface i/c screening and washing of shingle (a) R.C.C work in roof, slab, beams, columns, rafts lintels & other structural members laid in situ or precast laid in position etc complete (GSI No: 6(a), P-19) Ratio 1:2:4
| 135.5 |  | Cft |  |  | @Rs: | 337 | P.Cft | Rs: | 45664
7 | Fabrication of M.S reinforcement for C.C i/c cutting, bending, laying in position making joints fastening i/c cost of binding wire also i/cs removal of rust from bars.(GSI No: 7(ii), P-20)
| 4.84 | Cwt |  |  |  | @Rs: | 5001.7 | P.Cwt | Rs: | 24208
[7 empty] | Total A: - |  | Rs: | 447876
8 | Supplying & Fixing M.S iron board size (3.0 x 3.50) (Non Sch: Item)
| 1 | No: |  |  |  | @Rs: | 4000 | P.each | Rs: | 4000
[7 empty] | G.Total: - |  | Rs: | 451876
B: - | C.C BLOCKS
9 | Barrow pit excavation undressed lead upto 100ft ordinary soil
(G.S.I. No. 3 p/ 1)
| 3580 | Cft |  |  |  | @Rs: | 2117.5 | P%0Cft | Rs: | 7581
10 | Earth work compaction (soft, ordinary or hard soil) laying arth in 6"thick layers levelling and dressing etc completed (GSI No:13 (b), P-3)
| 3580 | Cft |  |  |  | @Rs: | 354 | P%0Cft | Rs: | 1267
11 | Extra lead for every 50' additional lead or part thereof. (CSI No: P- )
| 3580 | Cft |  |  |  | @Rs: | 5039 | P%0Cft | Rs: | 18040
12 | Cement concrete bricks or stone ballest ½” to 2” gauge.(Ratio 1:4:8 )
(G.SI. No. 4 p/ 17)
| 945.12 | Cft |  |  |  | @Rs: | 9416.28 | P%cft | Rs: | 88995
13 | C.C Plain i/c placing, compacting, finishing & curing complete i/c screening and washing of stone aggregate without shuttering (GSI No: 5, P-17)
| 716 | Cft |  |  |  | @Rs: | 14429.25 | P%cft | Rs: | 103313
14 | Erection and removal of centering for R.C.C or plain C.C works of deador wood 2nd: class of partial wood (Vertical) (GSI No: 18, P-21)
| 89.5 | Sft |  |  |  | @Rs: | 3127.41 | P% Sft | Rs: | 2799
[7 empty] | Total B: - |  | Rs: | 221995
[7 empty] | Total A+B: - |  | Rs: | 673871
Amount Total: (a)
| --------------------% Above/ Below on the rates CSR | [6 empty] | Amount to be added/ deducted
on the basis of premium quoted
Total: (b)
Total (A) = a + b in words & figure:
| Contractor |  |  |  |  | EXECUTIVE ENGINEER
Public Health Engg: Division
Kamber Shahdadkot @ Kamber

## Village Bhulani 02
BILL OF QUANTITY
Name of work: - |  |  |  | Construction of Water Storage Tanks @ village Bhulani Taluka Warah
Head of Account: - |  |  |  | Under Community Development Programme for Sustainable Goals 2016-17 Constituency PS-42
S.# | Qty | Item |  |  |  | Rate | Unit | Amount
A: - | C.C.Drains | [7 empty] | NIT # 02
1 | Excavation for tanks and reservoirs in soft soil i/c trimming and dressing sides to true alignment and shape leveling of beds of trenches to correct level and grade cutting i/c laying of earth in 6” thick layers construction of banks and dressing and disposal of surplus earth within one chain or as directed by Engineer Incharge i/c providing fence guards light flanges where ever required lift upto 5’ and lead upto one chain.(PHSI No:14,P-52)
| 72718 | cft |  |  | @Rs: | 3000 | P%0Cft | Rs: | 218154
2 | Excavation for tanks and reservoirs in wet soil i/c trimming and dressing sides to true alignment and shape leveling of beds of trenches to correct level and grade cutting i/c laying of earth in 6” thick layers construction of banks and dressing and disposal of surplus earth within one chain or as directed by Engineer Incharge i/c providing fence guards light flanges where ever required lift upto 5’ and lead upto one chain.(PHSI No:14,P-52)
| 85153 | cft |  |  | @Rs: | 4800 | P%0Cft | Rs: | 408734
3 | Ramming earth work for all type of soil. (PHSI No:13 (d),P-13)
| 41616 | cft |  |  | @Rs: | 453.75 | P%0Cft | Rs: | 18883
4 | Excavation for pipe line in trenches and pits in soft soil i/c trimming and dressing sides to true alignment and shape leveling of beds of trenches to correct level and grade cutting joints and holes and providing fence guards light flanges and temporary crossing for non vehicular traffic where-ever required lift upto 5’ and lead upto one chain.(PHSI No:1 (i), P-38)
| 2816 | cft |  |  | @Rs: | 3600 | P%0Cft | Rs: | 10138
5 | Extra for every 50' addl: lead or part thereof. (soft, ordinary, hard & every hard) .(GSI No:8 (a), P-3)
| 116255 | cft |  |  | @Rs: | 1612.48 | P%0Cft | Rs: | 187459
6 | C.C Plain i/c placing, compacting, finishing & curing complete i/c screening and washing of stone aggregate without shuttering (GSI No: 5, P-17)
Ratio 1:4:8
| 37.68 | Cft |  |  | @Rs: | 11288.75 | P%Cft | Rs: | 4254
Ratio 1:2:4
| 14.31 | Cft |  |  | @Rs: | 14429.25 | P%Cft | Rs: | 2065
7 | R.C.C work i/c all labour and material except the cost of steel reinforcement and its labout for bedning and binding which will be paid separately. This rate also includes all kinds of forms moulds lifting shuttering curing rendering and finishing the exposed surface i/c screening and washing of shingle (a) R.C.C work in roof, slab, beams, columns, rafts lintels & other structural members laid in situ or precast laid in position etc complete (GSI No: 6(a), P-19) Ratio 1:2:4
| 181 |  | Cft |  | @Rs: | 337 | P.Cft | Rs: | 60997
8 | Fabrication of M.S reinforcement for C.C i/c cutting, bending, laying in position making joints fastening i/c cost of binding wire also i/cs removal of rust from bars.(GSI No: 7(ii), P-20)
| 7.27 | Cwt |  |  | @Rs: | 5001.7 | P.Cwt | Rs: | 36362
9 | Providing R.C.C pipe of ASTM C-76-62 T/C 76-70 class II wall B class & fixing in trenches i/c cutting & jointing with rubber rings i/c testing with water to specified pressure. (PHSI No: 1, P-18)
| 64 | rft |  |  | @Rs: | 165.36 | P.rft | Rs: | 10583
10 | Refilling the excavated stuff in trenches in 6” thick layers for leveling dressing i/c watering, ramming to full compaction etc complete. (PHSI No:24,P-53)
| 2534.4 | cft |  |  | @Rs: | 2760 | P%0Cft | Rs: | 6995
[6 empty] | Total A: - |  | Rs: | 964624
Amount Total: (a)
| --------------------% Above/ Below on the rates CSR | [5 empty] | Amount to be added/ deducted
on the basis of premium quoted
Total: (b)
Total (A) = a + b in words & figure:
| Contractor |  |  |  | EXECUTIVE ENGINEER
Public Health Engg: Division
Kamber Shahdadkot @ Kamber