## BOQ NIT Sr # 57
BILL OF QUANTITY
Name of work: - |  |  |  |  | Providing, Laying, Jointing & Testing RCC (ASTM) Sewer Line for Drainage System District Secretariat DC House & Staff Colony District Kamber Shahdadkot @ Kamber
Head of Account: - |  |  |  |  | District Annaul Development Programme 2016-17
S.# | Qty | Item | [7 empty] | Rate | Unit | Amount
SUB WORK NO:- I |  |  | R.C.C SEWER LINE
1 | Dismantling and removing Road Metalling (G.S.I No. 51 P/ 13)
| 600 |  |  |  | Cft |  |  |  |  | @ Rs: | 605 | P%Cft | Rs: | 3630
2 | Excavation for pipe line entrenches and pits in soft soils i/c trimming and dressing sides to true
alignment and shape leveling of beds of trenches to correct level and grade cutting joint holes
and disposal of surplus earth within a one chain as directed by Engineer incharge providing fence
guards lights flags and temporary crossing for non vehicular traffic where were required lift upto
5ft and lead upto one chain.(P.H.S.I-1, P-60).
| 3"dia (90mm) |  | 1 | x | 0 | x | 2 | x | 3 | = | 0 | Cft
| 4" dia (110mm) |  | 1 | x | 0 | x | 2 | x | 3 | = | 0 | Cft
| 6"dia (160mm) |  | 1 | x | 0 | x | 2.5 | x | 3.75 | = | 0 | Cft
| 8" dia (225mm) |  | 1 | x | 0 | x | 2.5 | x | 4 | = | 0 | Cft
| 10" dia (280mm) |  | 1 | x | 0 | x | 2 | x | 3 | = | 0 | Cft
0" to 5 depth
| 16" dia (450mm) |  | 1 | x |  | x | 3 | x | 5 | = | 0 | Cft
| 18" dia (500mm) |  | 1 | x |  | x | 3 | x | 5 | = | 0 | Cft
[10 empty] | Total | 0 | Cft
| 21600 |  | Cft | [6 empty] | @Rs | 3600 | P%0Cft | Rs | 77760
3 | Excavation for pipe line in trenches in pits in wet soils i/c trimming and dressing sides to true
alignment and shape leveling of beds of trenches to correct level and grade cutting joint holes
and disposal of surplus earth within a one chain as direct by Engineer incharge providing fence
guards lights whenever and temporary crossing for non vehicular traffic where were required lift
upto 5ft and lead upto one chain.(P.H.S.I-14, P-66).
0" to 5 depth
| 14400 |  | Cft | [6 empty] | @Rs | 5400 | P%0Cft | Rs | 77760
5" to 10 depth
| 9000 |  | Cft | [6 empty] | @Rs | 5950 | P%0Cft | Rs | 53550
4 | Biling or pumping out sub soil situ concrete or massonary work in foundation etc:
(P.H.S.I. No. 18 (ii) P/ 75)
Bajri bedding in pipe line
| 6750 |  | Cft | [6 empty] | @Rs | 543 | P%Cft | Rs | 36652.5
5 | Dryrammed brick or stone ballast 1½" to 2" gnager.
(C.S.I. No. 4 (ii) P/ 14)
| 4500 |  | Cft | [6 empty] | @Rs | 3327.5 | P%Cft | Rs | 149737.5
6 | Providing, Laying RCC pipes of ASTM C-76-62 T/C-76-70 of class II wall B and fixing in
trench i/c cutting fitting and jointing with rubber ring i/c testing with water to specified pressure.
(P.H.S.I. No. 1 P/ 17)
| 12" dia | 900 | Rft | [6 empty] | @Rs | 412 | P.Rft | Rs | 370800
| 15" dai | 1500 | Rft | [6 empty] | @Rs | 515 | P.Rft | Rs | 772500
7 | C.C Main i/c placing compacting finishing, cussing coplete i/c screening & washing of stone assegsi
| w/o shuttering. (C.S.I. No. 5 P/15) |  |  |  | Ratio:- 1:2:4.
| 1964.1 | Cft | [7 empty] | @Rs | 14429.25 | P%Cft | Rs | 283404.8993
8 | Errection & removal of centring for R.C.C or plain C.C works of prtial woof. (vertical)
(C.S.I. No. 19 P/17)
| 1674.69 | Sft | [7 empty] | @Rs | 3127.41 | P%Cft | Rs | 52374.4225
9 | Refilling the excavated stuff in trenches 6" thick layers leveling i/c watering ramming to full
compaction etc complete.(P.H.S.I. No. 24 P/ 77)
| 40500 | Cft | [7 empty] | @Rs | 2760 | P%0Cft | Rs | 111780
[12 empty] | Total:A:- | Rs | 1989949.3218
| 3"dia (90mm) | 0 | Rft | [6 empty] | @Rs | 148 | P-Rft | Rs: | 0
| 4" dia (110mm) | 0 | Rft | [6 empty] | @Rs | 224 | P-Rft | Rs: | 0
| 6"dia (160mm) | 0 | Rft | [6 empty] | @Rs | 440 | P-Rft | Rs: | 0
| 8" dia (225mm) | 0 | Rft | [6 empty] | @Rs | 860 | P-Rft | Rs: | 0
| 10" dia (280mm) | 0 | Rft | [6 empty] | @Rs | 1313 | P-Rft | Rs: | 0
SUB WORK NO:- I |  |  | MAIN HOLES
1 | Excavation for foundation of building, bridges & other structure i/c deg, belling dressing refilling around the structure with excavated earth watering, ramming lead upto one chain and lift upto 5’ in ordinary soil. (GSI No: 18(b), P-5)
| 197.82 | cft | [7 empty] | @Rs | 3176.25 | P%0Cft | Rs | 628.3258
2 | Extra for wet earth work (GSI No: 15, P-13)
| 113.04 | cft | [7 empty] | @Rs | 1058.75 | P%0Cft | Rs | 119.6811
3 | Earth work for slush or daldal i/c dewatering. (GSI No: 16, P-04)
| 15.9 | cft | [7 empty] | @Rs | 2420 | P%0Cft | Rs | 38.478
4 | C.C Plain i/c placing, compacting, finishing & curing complete i/c screening and washing of stone aggregate without shuttering (GSI No: 5, P-17)
Ratio 1:4:8
| 14.13 | cft | [7 empty] | @Rs | 11288.75 | P%Cft | Rs | 1595.1004
Ratio 1:2:4
| 8.56 | cft | [7 empty] | @Rs | 14429.25 | P%Cft | Rs | 1235.1438
5 | R.C.C work i/c all labour and material except the cost of steel reinforcement and its labout for bedning and binding which will be paid separately. This rate also includes all kinds of forms moulds lifting shuttering curing rendering and finishing the exposed surface i/c screening and washing of shingle (a) R.C.C work in roof, slab, beams, columns, rafts lintels & other structural members laid in situ or precast laid in position etc complete (GSI No: 6(a), P-19) Ratio 1:2:4
| 129.22 | cft | [7 empty] | @Rs | 337 | P.Cft | Rs | 43547.14
6 | Fabrication of M.S reinforcement for C.C i/c cutting, bending, laying in position making joints fastening i/c cost of binding wire also i/cs removal of rust from bars.(GSI No: 7(ii), P-20)
| 5.19 | cwt | [7 empty] | @Rs | 5001.7 | P.Cft | Rs | 25958.823
7 | Providing C.I main hole cover and frame i/c cost of material etc. (PHSI No: 1, P-35)
| 1.5 | cwt | [7 empty] | @Rs | 6985 | P.Cft | Rs | 10477.5
8 | Manufacutring and supplying of 24" RCc manhole cover cost in 1:2:4 concrete Ratio 3" deep @ c/c 4" welded to 3/16" thick 2" wide M.S plate two hook of 3/8" dia for bars i/c curing and transportation with 10 miles. (WSI No: 1, P-31)
| 1 | cwt | [7 empty] | @Rs | 1051.25 | P.Cft | Rs | 1051.25
[12 empty] | Total:A:- | Rs | 84651.442
[11 empty] | Total:A+B:- |  | Rs | 2074600.7638
Amount Total: (a)
| --------------------% Above/ Below on the rates CSR | [9 empty] | Amount to be added/ deducted
on the basis of premium quoted
Total: (b)
Total (A) = a + b in words & figure:
| Contractor | [7 empty] | EXECUTIVE ENGINEER
Public Health Engg: Division
Kamber Shahdadkot @ Kamber