## Village Mairy Kalhora 10
BILL OF QUANTITY
Name of work: - |  |  |  |  | Construction of C.C drains & C.C Blocks in village Mairy Kalhora UC-Jean Abro Taluka Kamber
Head of Account: - |  |  |  |  | Under Community Development Programme for Sustainable Goals 2016-17 Constituency PS-39
S.# | Qty | Item |  |  |  |  | Rate | Unit | Amount
A: - | C.C.Drains | [8 empty] | NIT # 10
1 | Excavation for foundation of building, bridges & other structure i/c deg, belling dressing refilling around the structure with excavated earth watering, ramming lead upto one chain and lift upto 5’ in ordinary soil. (GSI No: 18(b), P-5)
| 2940 | cft |  |  |  | @Rs: | 3176.25 | P%0Cft | Rs: | 9338
2 | C.C Plain i/c placing, compacting, finishing & curing complete i/c screening and washing of stone aggregate without shuttering (GSI No: 5, P-17)
Ratio 1:4:8
| 641.25 |  | Cft |  |  | @Rs: | 11288.75 | P%Cft | Rs: | 72389
3 | Construction of standard open type drains connuttee block of C.C 1:2:4 cost of situ to the design profiles i/c cost of mould as per drawing i/c supplying floating cost of cement 1/32” thick to expose surface faces finished smooth curing complete as per drawing design. (P.H.S.I No D, P/ 44)
| Type A | 750 |  | Rft |  | @Rs: | 94 | P-Rft | Rs: | 70500
| Type B | 250 |  | Rft |  | @Rs: | 174 | P-Rft | Rs: | 43500
4 | Pacca brick work in foundation and plinth in cement sand mortar(1:6)
(G.S.I No. 4 P/ 24)
| 1687.5 | Cft |  |  |  | @Rs: | 11948.36 | P%Cft | Rs: | 201629
5 | Cement plaster (1:4) up to 20’height ½”thick (G.S.I-11/ P/57)
| 3125 | Sft |  |  |  | @Rs: | 2283.93 | P%Sft | Rs: | 71373
6 | R.C.C work i/c all labour and material except the cost of steel reinforcement and its labout for bedning and binding which will be paid separately. This rate also includes all kinds of forms moulds lifting shuttering curing rendering and finishing the exposed surface i/c screening and washing of shingle (a) R.C.C work in roof, slab, beams, columns, rafts lintels & other structural members laid in situ or precast laid in position etc complete (GSI No: 6(a), P-19) Ratio 1:2:4
| 819 |  | Cft |  |  | @Rs: | 337 | P.Cft | Rs: | 276003
7 | Fabrication of M.S reinforcement for C.C i/c cutting, bending, laying in position making joints fastening i/c cost of binding wire also i/cs removal of rust from bars.(GSI No: 7(ii), P-20)
| 29.25 | Cwt |  |  |  | @Rs: | 5001.7 | P.Cwt | Rs: | 146300
[7 empty] | Total A: - |  | Rs: | 891032
8 | Supplying & Fixing M.S iron board size (3.0 x 3.50) (Non Sch: Item)
| 1 | No: |  |  |  | @Rs: | 4000 | P.each | Rs: | 4000
[7 empty] | G.Total: - |  | Rs: | 895032
B: - | C.C BLOCKS
9 | Barrow pit excavation undressed lead upto 100ft ordinary soil
(G.S.I. No. 3 p/ 1)
| 5680 | Cft |  |  |  | @Rs: | 2117.5 | P%0Cft | Rs: | 12027
10 | Earth work compaction (soft, ordinary or hard soil) laying arth in 6"thick layers levelling and dressing etc completed (GSI No:13 (b), P-3)
| 5680 | Cft |  |  |  | @Rs: | 354 | P%0Cft | Rs: | 2011
11 | Extra lead for every 50' additional lead or part thereof. (CSI No: P- )
| 5680 | Cft |  |  |  | @Rs: | 5039 | P%0Cft | Rs: | 28622
12 | Cement concrete bricks or stone ballest ½” to 2” gauge.(Ratio 1:4:8 )
(G.SI. No. 4 p/ 17)
| 1874.4 | Cft |  |  |  | @Rs: | 9416.28 | P%cft | Rs: | 176499
13 | C.C Plain i/c placing, compacting, finishing & curing complete i/c screening and washing of stone aggregate without shuttering (GSI No: 5, P-17)
| 1420 | Cft |  |  |  | @Rs: | 14429.25 | P%cft | Rs: | 204895
14 | Erection and removal of centering for R.C.C or plain C.C works of deador wood 2nd: class of partial wood (Vertical) (GSI No: 18, P-21)
| 177.5 | Sft |  |  |  | @Rs: | 3127.41 | P% Sft | Rs: | 5551
[7 empty] | Total B: - |  | Rs: | 429605
C: - | SOAKA PITS
15 | Excavation for foundation of building, bridges & other structure i/c deg, belling dressing refilling around the structure with excavated earth watering, ramming lead upto one chain and lift upto 5’ in ordinary soil. (GSI No: 18(b), P-5)
| 592.09 | Cft |  |  |  | @Rs: | 3176.25 | P%0cft | Rs: | 1881
16 | Extra for slishi daldal i/c dewatering. (GSI No:16,P-4)
| 252.72 | Cft |  |  |  | @Rs: | 2420 | P%0cft | Rs: | 612
17 | Cement concrete bricks or stone ballest ½” to 2” gauge.(Ratio 1:4:8 )
(G.SI. No. 4 p/ 17)
| 27.38 | Cft |  |  |  | @Rs: | 9416.28 | P%cft | Rs: | 2578
18 | Dry Rammed brick or stone ballast 1 1/2" to 2" guage. (GSI No:2,P-14)
| 153.86 | Cft |  |  |  | @Rs: | 3327.5 | P%cft | Rs: | 5120
19 | Pacca brick work in foundation and plinth in cement sand mortar(1:6)
(G.S.I No. 4 P/ 24)
| 159.7 | Cft |  |  |  | @Rs: | 11948.36 | P%Cft | Rs: | 19082
20 | Extra for pacca brick in staining of wells of any shape or any circular masonry.
(G.S.I No. 10 P/ 22)
| 159.7 | Cft |  |  |  | @Rs: | 1131.63 | P%Cft | Rs: | 1807
21 | R.C.C work in roof, slab, beams, columns, rafts lintels & other structural members laid in situ or precast laid in position etc complete (GSI No: 6(a), P-19) Ratio 1:2:4
| 28.36 |  | Cft |  |  | @Rs: | 337 | P.Cft | Rs: | 9557
22 | Fabrication of M.S reinforcement for C.C i/c cutting, bending, laying in position making joints fastening i/c cost of binding wire also i/cs removal of rust from bars.(GSI No: 7(ii), P-20)
| 1.01 | Cwt |  |  |  | @Rs: | 5001.7 | P.Cwt | Rs: | 5052
[7 empty] | Total C: - |  | Rs: | 45689
[7 empty] | Total A+B+C: - |  | Rs: | 1370326
Amount Total: (a)
| --------------------% Above/ Below on the rates CSR | [6 empty] | Amount to be added/ deducted
on the basis of premium quoted
Total: (b)
Total (A) = a + b in words & figure:
| Contractor |  |  |  |  | EXECUTIVE ENGINEER
Public Health Engg: Division
Kamber Shahdadkot @ Kamber

## Village Ali Mohd Virikh 11
BILL OF QUANTITY
Name of work: - |  |  |  |  | Construction of C.C drains & C.C Blocks in village Ali Muhammad Virikh UC-Khairpur Juso Taluka Kamber
Head of Account: - |  |  |  |  | Under Community Development Programme for Sustainable Goals 2016-17 Constituency PS-39
S.# | Qty | Item |  |  |  |  | Rate | Unit | Amount
A: - | C.C.Drains | [8 empty] | NIT # 11
1 | Excavation for foundation of building, bridges & other structure i/c deg, belling dressing refilling around the structure with excavated earth watering, ramming lead upto one chain and lift upto 5’ in ordinary soil. (GSI No: 18(b), P-5)
| 2158.4 | cft |  |  |  | @Rs: | 3176.25 | P%0Cft | Rs: | 6856
2 | C.C Plain i/c placing, compacting, finishing & curing complete i/c screening and washing of stone aggregate without shuttering (GSI No: 5, P-17)
Ratio 1:4:8
| 464.6 |  | Cft |  |  | @Rs: | 11288.75 | P%Cft | Rs: | 52448
3 | Construction of standard open type drains connuttee block of C.C 1:2:4 cost of situ to the design profiles i/c cost of mould as per drawing i/c supplying floating cost of cement 1/32” thick to expose surface faces finished smooth curing complete as per drawing design. (P.H.S.I No D, P/ 44)
| Type A | 520 |  | Rft |  | @Rs: | 94 | P-Rft | Rs: | 48880
| Type B | 200 |  | Rft |  | @Rs: | 174 | P-Rft | Rs: | 34800
4 | Pacca brick work in foundation and plinth in cement sand mortar(1:6)
(G.S.I No. 4 P/ 24)
| 1230 | Cft |  |  |  | @Rs: | 11948.36 | P%Cft | Rs: | 146965
5 | Cement plaster (1:4) up to 20’height ½”thick (G.S.I-11/ P/57)
| 2260 | Sft |  |  |  | @Rs: | 2283.93 | P%Sft | Rs: | 51617
6 | R.C.C work i/c all labour and material except the cost of steel reinforcement and its labout for bedning and binding which will be paid separately. This rate also includes all kinds of forms moulds lifting shuttering curing rendering and finishing the exposed surface i/c screening and washing of shingle (a) R.C.C work in roof, slab, beams, columns, rafts lintels & other structural members laid in situ or precast laid in position etc complete (GSI No: 6(a), P-19) Ratio 1:2:4
| 511 |  | Cft |  |  | @Rs: | 337 | P.Cft | Rs: | 172207
7 | Fabrication of M.S reinforcement for C.C i/c cutting, bending, laying in position making joints fastening i/c cost of binding wire also i/cs removal of rust from bars.(GSI No: 7(ii), P-20)
| 18.25 | Cwt |  |  |  | @Rs: | 5001.7 | P.Cwt | Rs: | 91281
[7 empty] | Total A: - |  | Rs: | 605054
8 | Supplying & Fixing M.S iron board size (3.0 x 3.50) (Non Sch: Item)
| 1 | No: |  |  |  | @Rs: | 4000 | P.each | Rs: | 4000
[7 empty] | G.Total: - |  | Rs: | 609054
B: - | C.C BLOCKS
9 | Barrow pit excavation undressed lead upto 100ft ordinary soil
(G.S.I. No. 3 p/ 1)
| 4704 | Cft |  |  |  | @Rs: | 2117.5 | P%0Cft | Rs: | 9961
10 | Earth work compaction (soft, ordinary or hard soil) laying arth in 6"thick layers levelling and dressing etc completed (GSI No:13 (b), P-3)
| 4704 | Cft |  |  |  | @Rs: | 354 | P%0Cft | Rs: | 1665
11 | Extra lead for every 50' additional lead or part thereof. (CSI No: P- )
| 4704 | Cft |  |  |  | @Rs: | 5039 | P%0Cft | Rs: | 23703
12 | Cement concrete bricks or stone ballest ½” to 2” gauge.(Ratio 1:4:8 )
(G.SI. No. 4 p/ 17)
| 1552.32 | Cft |  |  |  | @Rs: | 9416.28 | P%cft | Rs: | 146171
13 | C.C Plain i/c placing, compacting, finishing & curing complete i/c screening and washing of stone aggregate without shuttering (GSI No: 5, P-17)
| 1176 | Cft |  |  |  | @Rs: | 14429.25 | P%cft | Rs: | 169688
14 | Erection and removal of centering for R.C.C or plain C.C works of deador wood 2nd: class of partial wood (Vertical) (GSI No: 18, P-21)
| 147 | Sft |  |  |  | @Rs: | 3127.41 | P% Sft | Rs: | 4597
[7 empty] | Total B: - |  | Rs: | 355785
C: - | SOAKA PITS
15 | Excavation for foundation of building, bridges & other structure i/c deg, belling dressing refilling around the structure with excavated earth watering, ramming lead upto one chain and lift upto 5’ in ordinary soil. (GSI No: 18(b), P-5)
| 592.09 | Cft |  |  |  | @Rs: | 3176.25 | P%0cft | Rs: | 1881
16 | Extra for slishi daldal i/c dewatering. (GSI No:16,P-4)
| 252.72 | Cft |  |  |  | @Rs: | 2420 | P%0cft | Rs: | 612
17 | Cement concrete bricks or stone ballest ½” to 2” gauge.(Ratio 1:4:8 )
(G.SI. No. 4 p/ 17)
| 27.38 | Cft |  |  |  | @Rs: | 9416.28 | P%cft | Rs: | 2578
18 | Dry Rammed brick or stone ballast 1 1/2" to 2" guage. (GSI No:2,P-14)
| 153.86 | Cft |  |  |  | @Rs: | 3327.5 | P%cft | Rs: | 5120
19 | Pacca brick work in foundation and plinth in cement sand mortar(1:6)
(G.S.I No. 4 P/ 24)
| 159.7 | Cft |  |  |  | @Rs: | 11948.36 | P%Cft | Rs: | 19082
20 | Extra for pacca brick in staining of wells of any shape or any circular masonry.
(G.S.I No. 10 P/ 22)
| 159.7 | Cft |  |  |  | @Rs: | 1131.63 | P%Cft | Rs: | 1807
21 | R.C.C work in roof, slab, beams, columns, rafts lintels & other structural members laid in situ or precast laid in position etc complete (GSI No: 6(a), P-19) Ratio 1:2:4
| 28.36 |  | Cft |  |  | @Rs: | 337 | P.Cft | Rs: | 9557
22 | Fabrication of M.S reinforcement for C.C i/c cutting, bending, laying in position making joints fastening i/c cost of binding wire also i/cs removal of rust from bars.(GSI No: 7(ii), P-20)
| 1.01 | Cwt |  |  |  | @Rs: | 5001.7 | P.Cwt | Rs: | 5052
[7 empty] | Total C: - |  | Rs: | 45689
[7 empty] | Total A+B+C: - |  | Rs: | 1010528
Amount Total: (a)
| --------------------% Above/ Below on the rates CSR | [6 empty] | Amount to be added/ deducted
on the basis of premium quoted
Total: (b)
Total (A) = a + b in words & figure:
| Contractor |  |  |  |  | EXECUTIVE ENGINEER
Public Health Engg: Division
Kamber Shahdadkot @ Kamber

## Village Bago Junejo 12
BILL OF QUANTITY
Name of work: - |  |  |  |  | Construction of C.C drains & C.C Blocks in village Bago Junejo UC-Ber Sharif Taluka Kamber
Head of Account: - |  |  |  |  | Under Community Development Programme for Sustainable Goals 2016-17 Constituency PS-39
S.# | Qty | Item |  |  |  |  | Rate | Unit | Amount
A: - | C.C.Drains | [8 empty] | NIT # 12
1 | Excavation for foundation of building, bridges & other structure i/c deg, belling dressing refilling around the structure with excavated earth watering, ramming lead upto one chain and lift upto 5’ in ordinary soil. (GSI No: 18(b), P-5)
| 2158.4 | cft |  |  |  | @Rs: | 3176.25 | P%0Cft | Rs: | 6856
2 | C.C Plain i/c placing, compacting, finishing & curing complete i/c screening and washing of stone aggregate without shuttering (GSI No: 5, P-17)
Ratio 1:4:8
| 464.6 |  | Cft |  |  | @Rs: | 11288.75 | P%Cft | Rs: | 52448
3 | Construction of standard open type drains connuttee block of C.C 1:2:4 cost of situ to the design profiles i/c cost of mould as per drawing i/c supplying floating cost of cement 1/32” thick to expose surface faces finished smooth curing complete as per drawing design. (P.H.S.I No D, P/ 44)
| Type A | 520 |  | Rft |  | @Rs: | 94 | P-Rft | Rs: | 48880
| Type B | 200 |  | Rft |  | @Rs: | 174 | P-Rft | Rs: | 34800
4 | Pacca brick work in foundation and plinth in cement sand mortar(1:6)
(G.S.I No. 4 P/ 24)
| 1230 | Cft |  |  |  | @Rs: | 11948.36 | P%Cft | Rs: | 146965
5 | Cement plaster (1:4) up to 20’height ½”thick (G.S.I-11/ P/57)
| 2260 | Sft |  |  |  | @Rs: | 2283.93 | P%Sft | Rs: | 51617
6 | R.C.C work i/c all labour and material except the cost of steel reinforcement and its labout for bedning and binding which will be paid separately. This rate also includes all kinds of forms moulds lifting shuttering curing rendering and finishing the exposed surface i/c screening and washing of shingle (a) R.C.C work in roof, slab, beams, columns, rafts lintels & other structural members laid in situ or precast laid in position etc complete (GSI No: 6(a), P-19) Ratio 1:2:4
| 511 |  | Cft |  |  | @Rs: | 337 | P.Cft | Rs: | 172207
7 | Fabrication of M.S reinforcement for C.C i/c cutting, bending, laying in position making joints fastening i/c cost of binding wire also i/cs removal of rust from bars.(GSI No: 7(ii), P-20)
| 18.25 | Cwt |  |  |  | @Rs: | 5001.7 | P.Cwt | Rs: | 91281
[7 empty] | Total A: - |  | Rs: | 605054
8 | Supplying & Fixing M.S iron board size (3.0 x 3.50) (Non Sch: Item)
| 1 | No: |  |  |  | @Rs: | 4000 | P.each | Rs: | 4000
[7 empty] | G.Total: - |  | Rs: | 609054
B: - | C.C BLOCKS
9 | Barrow pit excavation undressed lead upto 100ft ordinary soil
(G.S.I. No. 3 p/ 1)
| 4704 | Cft |  |  |  | @Rs: | 2117.5 | P%0Cft | Rs: | 9961
10 | Earth work compaction (soft, ordinary or hard soil) laying arth in 6"thick layers levelling and dressing etc completed (GSI No:13 (b), P-3)
| 4704 | Cft |  |  |  | @Rs: | 354 | P%0Cft | Rs: | 1665
11 | Extra lead for every 50' additional lead or part thereof. (CSI No: P- )
| 4704 | Cft |  |  |  | @Rs: | 5039 | P%0Cft | Rs: | 23703
12 | Cement concrete bricks or stone ballest ½” to 2” gauge.(Ratio 1:4:8 )
(G.SI. No. 4 p/ 17)
| 1552.32 | Cft |  |  |  | @Rs: | 9416.28 | P%cft | Rs: | 146171
13 | C.C Plain i/c placing, compacting, finishing & curing complete i/c screening and washing of stone aggregate without shuttering (GSI No: 5, P-17)
| 1176 | Cft |  |  |  | @Rs: | 14429.25 | P%cft | Rs: | 169688
14 | Erection and removal of centering for R.C.C or plain C.C works of deador wood 2nd: class of partial wood (Vertical) (GSI No: 18, P-21)
| 147 | Sft |  |  |  | @Rs: | 3127.41 | P% Sft | Rs: | 4597
[7 empty] | Total B: - |  | Rs: | 355785
C: - | SOAKA PITS
15 | Excavation for foundation of building, bridges & other structure i/c deg, belling dressing refilling around the structure with excavated earth watering, ramming lead upto one chain and lift upto 5’ in ordinary soil. (GSI No: 18(b), P-5)
| 592.09 | Cft |  |  |  | @Rs: | 3176.25 | P%0cft | Rs: | 1881
16 | Extra for slishi daldal i/c dewatering. (GSI No:16,P-4)
| 252.72 | Cft |  |  |  | @Rs: | 2420 | P%0cft | Rs: | 612
17 | Cement concrete bricks or stone ballest ½” to 2” gauge.(Ratio 1:4:8 )
(G.SI. No. 4 p/ 17)
| 27.38 | Cft |  |  |  | @Rs: | 9416.28 | P%cft | Rs: | 2578
18 | Dry Rammed brick or stone ballast 1 1/2" to 2" guage. (GSI No:2,P-14)
| 153.86 | Cft |  |  |  | @Rs: | 3327.5 | P%cft | Rs: | 5120
19 | Pacca brick work in foundation and plinth in cement sand mortar(1:6)
(G.S.I No. 4 P/ 24)
| 159.7 | Cft |  |  |  | @Rs: | 11948.36 | P%Cft | Rs: | 19082
20 | Extra for pacca brick in staining of wells of any shape or any circular masonry.
(G.S.I No. 10 P/ 22)
| 159.7 | Cft |  |  |  | @Rs: | 1131.63 | P%Cft | Rs: | 1807
21 | R.C.C work in roof, slab, beams, columns, rafts lintels & other structural members laid in situ or precast laid in position etc complete (GSI No: 6(a), P-19) Ratio 1:2:4
| 28.36 |  | Cft |  |  | @Rs: | 337 | P.Cft | Rs: | 9557
22 | Fabrication of M.S reinforcement for C.C i/c cutting, bending, laying in position making joints fastening i/c cost of binding wire also i/cs removal of rust from bars.(GSI No: 7(ii), P-20)
| 1.01 | Cwt |  |  |  | @Rs: | 5001.7 | P.Cwt | Rs: | 5052
[7 empty] | Total C: - |  | Rs: | 45689
[7 empty] | Total A+B+C: - |  | Rs: | 1010528
Amount Total: (a)
| --------------------% Above/ Below on the rates CSR | [6 empty] | Amount to be added/ deducted
on the basis of premium quoted
Total: (b)
Total (A) = a + b in words & figure:
| Contractor |  |  |  |  | EXECUTIVE ENGINEER
Public Health Engg: Division
Kamber Shahdadkot @ Kamber

## Village Raheemdad Mugheri 13
BILL OF QUANTITY
Name of work: - |  |  |  |  | Construction of C.C drains & C.C Blocks in village Raheemdad Mugheri (Piyaro Mugheri) UC-Ghatahar Taluka Kamber
Head of Account: - |  |  |  |  | Under Community Development Programme for Sustainable Goals 2016-17 Constituency PS-39
S.# | Qty | Item |  |  |  |  | Rate | Unit | Amount
A: - | C.C.Drains | [8 empty] | NIT # 13
1 | Excavation for foundation of building, bridges & other structure i/c deg, belling dressing refilling around the structure with excavated earth watering, ramming lead upto one chain and lift upto 5’ in ordinary soil. (GSI No: 18(b), P-5)
| 2577 | cft |  |  |  | @Rs: | 3176.25 | P%0Cft | Rs: | 8185
2 | C.C Plain i/c placing, compacting, finishing & curing complete i/c screening and washing of stone aggregate without shuttering (GSI No: 5, P-17)
Ratio 1:4:8
| 550.5 |  | Cft |  |  | @Rs: | 11288.75 | P%Cft | Rs: | 62145
3 | Construction of standard open type drains connuttee block of C.C 1:2:4 cost of situ to the design profiles i/c cost of mould as per drawing i/c supplying floating cost of cement 1/32” thick to expose surface faces finished smooth curing complete as per drawing design. (P.H.S.I No D, P/ 44)
| Type A | 600 |  | Rft |  | @Rs: | 94 | P-Rft | Rs: | 56400
| Type B | 250 |  | Rft |  | @Rs: | 174 | P-Rft | Rs: | 43500
4 | Pacca brick work in foundation and plinth in cement sand mortar(1:6)
(G.S.I No. 4 P/ 24)
| 1462.5 | Cft |  |  |  | @Rs: | 11948.36 | P%Cft | Rs: | 174745
5 | Cement plaster (1:4) up to 20’height ½”thick (G.S.I-11/ P/57)
| 2675 | Sft |  |  |  | @Rs: | 2283.93 | P%Sft | Rs: | 61095
6 | R.C.C work i/c all labour and material except the cost of steel reinforcement and its labout for bedning and binding which will be paid separately. This rate also includes all kinds of forms moulds lifting shuttering curing rendering and finishing the exposed surface i/c screening and washing of shingle (a) R.C.C work in roof, slab, beams, columns, rafts lintels & other structural members laid in situ or precast laid in position etc complete (GSI No: 6(a), P-19) Ratio 1:2:4
| 601.25 |  | Cft |  |  | @Rs: | 337 | P.Cft | Rs: | 202621
7 | Fabrication of M.S reinforcement for C.C i/c cutting, bending, laying in position making joints fastening i/c cost of binding wire also i/cs removal of rust from bars.(GSI No: 7(ii), P-20)
| 21.47 | Cwt |  |  |  | @Rs: | 5001.7 | P.Cwt | Rs: | 107403
[7 empty] | Total A: - |  | Rs: | 716094
8 | Supplying & Fixing M.S iron board size (3.0 x 3.50) (Non Sch: Item)
| 1 | No: |  |  |  | @Rs: | 4000 | P.each | Rs: | 4000
[7 empty] | G.Total: - |  | Rs: | 720094
B: - | C.C BLOCKS
9 | Barrow pit excavation undressed lead upto 100ft ordinary soil
(G.S.I. No. 3 p/ 1)
| 3520 | Cft |  |  |  | @Rs: | 2117.5 | P%0Cft | Rs: | 7454
10 | Earth work compaction (soft, ordinary or hard soil) laying arth in 6"thick layers levelling and dressing etc completed (GSI No:13 (b), P-3)
| 3520 | Cft |  |  |  | @Rs: | 354 | P%0Cft | Rs: | 1246
11 | Extra lead for every 50' additional lead or part thereof. (CSI No: P- )
| 3520 | Cft |  |  |  | @Rs: | 5039 | P%0Cft | Rs: | 17737
12 | Cement concrete bricks or stone ballest ½” to 2” gauge.(Ratio 1:4:8 )
(G.SI. No. 4 p/ 17)
| 1161.6 | Cft |  |  |  | @Rs: | 9416.28 | P%cft | Rs: | 109380
13 | C.C Plain i/c placing, compacting, finishing & curing complete i/c screening and washing of stone aggregate without shuttering (GSI No: 5, P-17)
| 880 | Cft |  |  |  | @Rs: | 14429.25 | P%cft | Rs: | 126977
14 | Erection and removal of centering for R.C.C or plain C.C works of deador wood 2nd: class of partial wood (Vertical) (GSI No: 18, P-21)
| 110 | Sft |  |  |  | @Rs: | 3127.41 | P% Sft | Rs: | 3440
[7 empty] | Total B: - |  | Rs: | 266234
C: - | SOAKA PITS
15 | Excavation for foundation of building, bridges & other structure i/c deg, belling dressing refilling around the structure with excavated earth watering, ramming lead upto one chain and lift upto 5’ in ordinary soil. (GSI No: 18(b), P-5)
| 592.09 | Cft |  |  |  | @Rs: | 3176.25 | P%0cft | Rs: | 1881
16 | Extra for slishi daldal i/c dewatering. (GSI No:16,P-4)
| 252.72 | Cft |  |  |  | @Rs: | 2420 | P%0cft | Rs: | 612
17 | Cement concrete bricks or stone ballest ½” to 2” gauge.(Ratio 1:4:8 )
(G.SI. No. 4 p/ 17)
| 27.38 | Cft |  |  |  | @Rs: | 9416.28 | P%cft | Rs: | 2578
18 | Dry Rammed brick or stone ballast 1 1/2" to 2" guage. (GSI No:2,P-14)
| 153.86 | Cft |  |  |  | @Rs: | 3327.5 | P%cft | Rs: | 5120
19 | Pacca brick work in foundation and plinth in cement sand mortar(1:6)
(G.S.I No. 4 P/ 24)
| 159.7 | Cft |  |  |  | @Rs: | 11948.36 | P%Cft | Rs: | 19082
20 | Extra for pacca brick in staining of wells of any shape or any circular masonry.
(G.S.I No. 10 P/ 22)
| 159.7 | Cft |  |  |  | @Rs: | 1131.63 | P%Cft | Rs: | 1807
21 | R.C.C work in roof, slab, beams, columns, rafts lintels & other structural members laid in situ or precast laid in position etc complete (GSI No: 6(a), P-19) Ratio 1:2:4
| 28.36 |  | Cft |  |  | @Rs: | 337 | P.Cft | Rs: | 9557
22 | Fabrication of M.S reinforcement for C.C i/c cutting, bending, laying in position making joints fastening i/c cost of binding wire also i/cs removal of rust from bars.(GSI No: 7(ii), P-20)
| 1.01 | Cwt |  |  |  | @Rs: | 5001.7 | P.Cwt | Rs: | 5052
[7 empty] | Total C: - |  | Rs: | 45689
[7 empty] | Total A+B+C: - |  | Rs: | 1032017
Amount Total: (a)
| --------------------% Above/ Below on the rates CSR | [6 empty] | Amount to be added/ deducted
on the basis of premium quoted
Total: (b)
Total (A) = a + b in words & figure:
| Contractor |  |  |  |  | EXECUTIVE ENGINEER
Public Health Engg: Division
Kamber Shahdadkot @ Kamber

## Village Khahi Meenhoon 14
BILL OF QUANTITY
Name of work: - |  |  |  |  | Construction of C.C drains & C.C Blocks in village Khahi Meenhoon UC-Panhwaro Taluka Kamber
Head of Account: - |  |  |  |  | Under Community Development Programme for Sustainable Goals 2016-17 Constituency PS-39
S.# | Qty | Item |  |  |  |  | Rate | Unit | Amount
A: - | C.C.Drains | [8 empty] | NIT # 14
1 | Excavation for foundation of building, bridges & other structure i/c deg, belling dressing refilling around the structure with excavated earth watering, ramming lead upto one chain and lift upto 5’ in ordinary soil. (GSI No: 18(b), P-5)
| 2528.6 | cft |  |  |  | @Rs: | 3176.25 | P%0Cft | Rs: | 8031
2 | C.C Plain i/c placing, compacting, finishing & curing complete i/c screening and washing of stone aggregate without shuttering (GSI No: 5, P-17)
Ratio 1:4:8
| 520.25 |  | Cft |  |  | @Rs: | 11288.75 | P%Cft | Rs: | 58730
3 | Construction of standard open type drains connuttee block of C.C 1:2:4 cost of situ to the design profiles i/c cost of mould as per drawing i/c supplying floating cost of cement 1/32” thick to expose surface faces finished smooth curing complete as per drawing design. (P.H.S.I No D, P/ 44)
| Type A | 580 |  | Rft |  | @Rs: | 94 | P-Rft | Rs: | 54520
| Type B | 250 |  | Rft |  | @Rs: | 174 | P-Rft | Rs: | 43500
4 | Pacca brick work in foundation and plinth in cement sand mortar(1:6)
(G.S.I No. 4 P/ 24)
| 1432.5 | Cft |  |  |  | @Rs: | 11948.36 | P%Cft | Rs: | 171160
5 | Cement plaster (1:4) up to 20’height ½”thick (G.S.I-11/ P/57)
| 2615 | Sft |  |  |  | @Rs: | 2283.93 | P%Sft | Rs: | 59725
6 | R.C.C work i/c all labour and material except the cost of steel reinforcement and its labout for bedning and binding which will be paid separately. This rate also includes all kinds of forms moulds lifting shuttering curing rendering and finishing the exposed surface i/c screening and washing of shingle (a) R.C.C work in roof, slab, beams, columns, rafts lintels & other structural members laid in situ or precast laid in position etc complete (GSI No: 6(a), P-19) Ratio 1:2:4
| 586.25 |  | Cft |  |  | @Rs: | 337 | P.Cft | Rs: | 197566
7 | Fabrication of M.S reinforcement for C.C i/c cutting, bending, laying in position making joints fastening i/c cost of binding wire also i/cs removal of rust from bars.(GSI No: 7(ii), P-20)
| 20.94 | Cwt |  |  |  | @Rs: | 5001.7 | P.Cwt | Rs: | 104723
[7 empty] | Total A: - |  | Rs: | 697955
8 | Supplying & Fixing M.S iron board size (3.0 x 3.50) (Non Sch: Item)
| 1 | No: |  |  |  | @Rs: | 4000 | P.each | Rs: | 4000
[7 empty] | G.Total: - |  | Rs: | 701955
B: - | C.C BLOCKS
9 | Barrow pit excavation undressed lead upto 100ft ordinary soil
(G.S.I. No. 3 p/ 1)
| 3568 | Cft |  |  |  | @Rs: | 2117.5 | P%0Cft | Rs: | 7555
10 | Earth work compaction (soft, ordinary or hard soil) laying arth in 6"thick layers levelling and dressing etc completed (GSI No:13 (b), P-3)
| 3568 | Cft |  |  |  | @Rs: | 354 | P%0Cft | Rs: | 1263
11 | Extra lead for every 50' additional lead or part thereof. (CSI No: P- )
| 3568 | Cft |  |  |  | @Rs: | 5039 | P%0Cft | Rs: | 17979
12 | Cement concrete bricks or stone ballest ½” to 2” gauge.(Ratio 1:4:8 )
(G.SI. No. 4 p/ 17)
| 1177.44 | Cft |  |  |  | @Rs: | 9416.28 | P%cft | Rs: | 110871
13 | C.C Plain i/c placing, compacting, finishing & curing complete i/c screening and washing of stone aggregate without shuttering (GSI No: 5, P-17)
| 892 | Cft |  |  |  | @Rs: | 14429.25 | P%cft | Rs: | 128709
14 | Erection and removal of centering for R.C.C or plain C.C works of deador wood 2nd: class of partial wood (Vertical) (GSI No: 18, P-21)
| 111.5 | Sft |  |  |  | @Rs: | 3127.41 | P% Sft | Rs: | 3487
[7 empty] | Total B: - |  | Rs: | 269864
C: - | SOAKA PITS
15 | Excavation for foundation of building, bridges & other structure i/c deg, belling dressing refilling around the structure with excavated earth watering, ramming lead upto one chain and lift upto 5’ in ordinary soil. (GSI No: 18(b), P-5)
| 592.09 | Cft |  |  |  | @Rs: | 3176.25 | P%0cft | Rs: | 1881
16 | Extra for slishi daldal i/c dewatering. (GSI No:16,P-4)
| 252.72 | Cft |  |  |  | @Rs: | 2420 | P%0cft | Rs: | 612
17 | Cement concrete bricks or stone ballest ½” to 2” gauge.(Ratio 1:4:8 )
(G.SI. No. 4 p/ 17)
| 27.38 | Cft |  |  |  | @Rs: | 9416.28 | P%cft | Rs: | 2578
18 | Dry Rammed brick or stone ballast 1 1/2" to 2" guage. (GSI No:2,P-14)
| 153.86 | Cft |  |  |  | @Rs: | 3327.5 | P%cft | Rs: | 5120
19 | Pacca brick work in foundation and plinth in cement sand mortar(1:6)
(G.S.I No. 4 P/ 24)
| 159.7 | Cft |  |  |  | @Rs: | 11948.36 | P%Cft | Rs: | 19082
20 | Extra for pacca brick in staining of wells of any shape or any circular masonry.
(G.S.I No. 10 P/ 22)
| 159.7 | Cft |  |  |  | @Rs: | 1131.63 | P%Cft | Rs: | 1807
21 | R.C.C work in roof, slab, beams, columns, rafts lintels & other structural members laid in situ or precast laid in position etc complete (GSI No: 6(a), P-19) Ratio 1:2:4
| 28.36 |  | Cft |  |  | @Rs: | 337 | P.Cft | Rs: | 9557
22 | Fabrication of M.S reinforcement for C.C i/c cutting, bending, laying in position making joints fastening i/c cost of binding wire also i/cs removal of rust from bars.(GSI No: 7(ii), P-20)
| 1.01 | Cwt |  |  |  | @Rs: | 5001.7 | P.Cwt | Rs: | 5052
[7 empty] | Total C: - |  | Rs: | 45689
[7 empty] | Total A+B+C: - |  | Rs: | 1017508
Amount Total: (a)
| --------------------% Above/ Below on the rates CSR | [6 empty] | Amount to be added/ deducted
on the basis of premium quoted
Total: (b)
Total (A) = a + b in words & figure:
| Contractor |  |  |  |  | EXECUTIVE ENGINEER
Public Health Engg: Division
Kamber Shahdadkot @ Kamber

## Village Hani 15
BILL OF QUANTITY
Name of work: - |  |  |  |  | Construction of C.C drains & C.C Blocks in village Hani UC-Ber Sharif Taluka Kamber
Head of Account: - |  |  |  |  | Under Community Development Programme for Sustainable Goals 2016-17 Constituency PS-39
S.# | Qty | Item |  |  |  |  | Rate | Unit | Amount
A: - | C.C.Drains | [8 empty] | NIT # 15
1 | Excavation for foundation of building, bridges & other structure i/c deg, belling dressing refilling around the structure with excavated earth watering, ramming lead upto one chain and lift upto 5’ in ordinary soil. (GSI No: 18(b), P-5)
| 2577 | cft |  |  |  | @Rs: | 3176.25 | P%0Cft | Rs: | 8185
2 | C.C Plain i/c placing, compacting, finishing & curing complete i/c screening and washing of stone aggregate without shuttering (GSI No: 5, P-17)
Ratio 1:4:8
| 520.25 |  | Cft |  |  | @Rs: | 11288.75 | P%Cft | Rs: | 58730
3 | Construction of standard open type drains connuttee block of C.C 1:2:4 cost of situ to the design profiles i/c cost of mould as per drawing i/c supplying floating cost of cement 1/32” thick to expose surface faces finished smooth curing complete as per drawing design. (P.H.S.I No D, P/ 44)
| Type A | 600 |  | Rft |  | @Rs: | 94 | P-Rft | Rs: | 56400
| Type B | 250 |  | Rft |  | @Rs: | 174 | P-Rft | Rs: | 43500
4 | Pacca brick work in foundation and plinth in cement sand mortar(1:6)
(G.S.I No. 4 P/ 24)
| 1462.5 | Cft |  |  |  | @Rs: | 11948.36 | P%Cft | Rs: | 174745
5 | Cement plaster (1:4) up to 20’height ½”thick (G.S.I-11/ P/57)
| 2675 | Sft |  |  |  | @Rs: | 2283.93 | P%Sft | Rs: | 61095
6 | R.C.C work i/c all labour and material except the cost of steel reinforcement and its labout for bedning and binding which will be paid separately. This rate also includes all kinds of forms moulds lifting shuttering curing rendering and finishing the exposed surface i/c screening and washing of shingle (a) R.C.C work in roof, slab, beams, columns, rafts lintels & other structural members laid in situ or precast laid in position etc complete (GSI No: 6(a), P-19) Ratio 1:2:4
| 601.25 |  | Cft |  |  | @Rs: | 337 | P.Cft | Rs: | 202621
7 | Fabrication of M.S reinforcement for C.C i/c cutting, bending, laying in position making joints fastening i/c cost of binding wire also i/cs removal of rust from bars.(GSI No: 7(ii), P-20)
| 21.47 | Cwt |  |  |  | @Rs: | 5001.7 | P.Cwt | Rs: | 107403
[7 empty] | Total A: - |  | Rs: | 712679
8 | Supplying & Fixing M.S iron board size (3.0 x 3.50) (Non Sch: Item)
| 1 | No: |  |  |  | @Rs: | 4000 | P.each | Rs: | 4000
[7 empty] | G.Total: - |  | Rs: | 716679
B: - | C.C BLOCKS
9 | Barrow pit excavation undressed lead upto 100ft ordinary soil
(G.S.I. No. 3 p/ 1)
| 3344 | Cft |  |  |  | @Rs: | 2117.5 | P%0Cft | Rs: | 7081
10 | Earth work compaction (soft, ordinary or hard soil) laying arth in 6"thick layers levelling and dressing etc completed (GSI No:13 (b), P-3)
| 3344 | Cft |  |  |  | @Rs: | 354 | P%0Cft | Rs: | 1184
11 | Extra lead for every 50' additional lead or part thereof. (CSI No: P- )
| 3344 | Cft |  |  |  | @Rs: | 5039 | P%0Cft | Rs: | 16850
12 | Cement concrete bricks or stone ballest ½” to 2” gauge.(Ratio 1:4:8 )
(G.SI. No. 4 p/ 17)
| 1103.52 | Cft |  |  |  | @Rs: | 9416.28 | P%cft | Rs: | 103911
13 | C.C Plain i/c placing, compacting, finishing & curing complete i/c screening and washing of stone aggregate without shuttering (GSI No: 5, P-17)
| 836 | Cft |  |  |  | @Rs: | 14429.25 | P%cft | Rs: | 120629
14 | Erection and removal of centering for R.C.C or plain C.C works of deador wood 2nd: class of partial wood (Vertical) (GSI No: 18, P-21)
| 104.5 | Sft |  |  |  | @Rs: | 3127.41 | P% Sft | Rs: | 3268
[7 empty] | Total B: - |  | Rs: | 252923
C: - | SOAKA PITS
15 | Excavation for foundation of building, bridges & other structure i/c deg, belling dressing refilling around the structure with excavated earth watering, ramming lead upto one chain and lift upto 5’ in ordinary soil. (GSI No: 18(b), P-5)
| 592.09 | Cft |  |  |  | @Rs: | 3176.25 | P%0cft | Rs: | 1881
16 | Extra for slishi daldal i/c dewatering. (GSI No:16,P-4)
| 252.72 | Cft |  |  |  | @Rs: | 2420 | P%0cft | Rs: | 612
17 | Cement concrete bricks or stone ballest ½” to 2” gauge.(Ratio 1:4:8 )
(G.SI. No. 4 p/ 17)
| 27.38 | Cft |  |  |  | @Rs: | 9416.28 | P%cft | Rs: | 2578
18 | Dry Rammed brick or stone ballast 1 1/2" to 2" guage. (GSI No:2,P-14)
| 153.86 | Cft |  |  |  | @Rs: | 3327.5 | P%cft | Rs: | 5120
19 | Pacca brick work in foundation and plinth in cement sand mortar(1:6)
(G.S.I No. 4 P/ 24)
| 159.7 | Cft |  |  |  | @Rs: | 11948.36 | P%Cft | Rs: | 19082
20 | Extra for pacca brick in staining of wells of any shape or any circular masonry.
(G.S.I No. 10 P/ 22)
| 159.7 | Cft |  |  |  | @Rs: | 1131.63 | P%Cft | Rs: | 1807
21 | R.C.C work in roof, slab, beams, columns, rafts lintels & other structural members laid in situ or precast laid in position etc complete (GSI No: 6(a), P-19) Ratio 1:2:4
| 28.36 |  | Cft |  |  | @Rs: | 337 | P.Cft | Rs: | 9557
22 | Fabrication of M.S reinforcement for C.C i/c cutting, bending, laying in position making joints fastening i/c cost of binding wire also i/cs removal of rust from bars.(GSI No: 7(ii), P-20)
| 1.01 | Cwt |  |  |  | @Rs: | 5001.7 | P.Cwt | Rs: | 5052
[7 empty] | Total C: - |  | Rs: | 45689
[7 empty] | Total A+B+C: - |  | Rs: | 1015291
Amount Total: (a)
| --------------------% Above/ Below on the rates CSR | [6 empty] | Amount to be added/ deducted
on the basis of premium quoted
Total: (b)
Total (A) = a + b in words & figure:
| Contractor |  |  |  |  | EXECUTIVE ENGINEER
Public Health Engg: Division
Kamber Shahdadkot @ Kamber

## Village Miran Hulio 16
BILL OF QUANTITY
Name of work: - |  |  |  |  | Construction of C.C drains & C.C Blocks in village Miran Hulio (Pir Jo Goth) UC-Ranwati Taluka Kamber
Head of Account: - |  |  |  |  | Under Community Development Programme for Sustainable Goals 2016-17 Constituency PS-39
S.# | Qty | Item |  |  |  |  | Rate | Unit | Amount
A: - | C.C.Drains | [8 empty] | NIT # 16
1 | Excavation for foundation of building, bridges & other structure i/c deg, belling dressing refilling around the structure with excavated earth watering, ramming lead upto one chain and lift upto 5’ in ordinary soil. (GSI No: 18(b), P-5)
| 3286 | cft |  |  |  | @Rs: | 3176.25 | P%0Cft | Rs: | 10437
2 | C.C Plain i/c placing, compacting, finishing & curing complete i/c screening and washing of stone aggregate without shuttering (GSI No: 5, P-17)
Ratio 1:4:8
| 520.25 |  | Cft |  |  | @Rs: | 11288.75 | P%Cft | Rs: | 58730
3 | Construction of standard open type drains connuttee block of C.C 1:2:4 cost of situ to the design profiles i/c cost of mould as per drawing i/c supplying floating cost of cement 1/32” thick to expose surface faces finished smooth curing complete as per drawing design. (P.H.S.I No D, P/ 44)
| Type A | 800 |  | Rft |  | @Rs: | 94 | P-Rft | Rs: | 75200
| Type B | 300 |  | Rft |  | @Rs: | 174 | P-Rft | Rs: | 52200
4 | Pacca brick work in foundation and plinth in cement sand mortar(1:6)
(G.S.I No. 4 P/ 24)
| 1875 | Cft |  |  |  | @Rs: | 11948.36 | P%Cft | Rs: | 224032
5 | Cement plaster (1:4) up to 20’height ½”thick (G.S.I-11/ P/57)
| 3450 | Sft |  |  |  | @Rs: | 2283.93 | P%Sft | Rs: | 78796
6 | R.C.C work i/c all labour and material except the cost of steel reinforcement and its labout for bedning and binding which will be paid separately. This rate also includes all kinds of forms moulds lifting shuttering curing rendering and finishing the exposed surface i/c screening and washing of shingle (a) R.C.C work in roof, slab, beams, columns, rafts lintels & other structural members laid in situ or precast laid in position etc complete (GSI No: 6(a), P-19) Ratio 1:2:4
| 781.5 |  | Cft |  |  | @Rs: | 337 | P.Cft | Rs: | 263366
7 | Fabrication of M.S reinforcement for C.C i/c cutting, bending, laying in position making joints fastening i/c cost of binding wire also i/cs removal of rust from bars.(GSI No: 7(ii), P-20)
| 27.91 | Cwt |  |  |  | @Rs: | 5001.7 | P.Cwt | Rs: | 139601
[7 empty] | Total A: - |  | Rs: | 902362
8 | Supplying & Fixing M.S iron board size (3.0 x 3.50) (Non Sch: Item)
| 1 | No: |  |  |  | @Rs: | 4000 | P.each | Rs: | 4000
[7 empty] | G.Total: - |  | Rs: | 906362
B: - | C.C BLOCKS
9 | Barrow pit excavation undressed lead upto 100ft ordinary soil
(G.S.I. No. 3 p/ 1)
| 5200 | Cft |  |  |  | @Rs: | 2117.5 | P%0Cft | Rs: | 11011
10 | Earth work compaction (soft, ordinary or hard soil) laying arth in 6"thick layers levelling and dressing etc completed (GSI No:13 (b), P-3)
| 5200 | Cft |  |  |  | @Rs: | 354 | P%0Cft | Rs: | 1841
11 | Extra lead for every 50' additional lead or part thereof. (CSI No: P- )
| 5200 | Cft |  |  |  | @Rs: | 5039 | P%0Cft | Rs: | 26203
12 | Cement concrete bricks or stone ballest ½” to 2” gauge.(Ratio 1:4:8 )
(G.SI. No. 4 p/ 17)
| 1716 | Cft |  |  |  | @Rs: | 9416.28 | P%cft | Rs: | 161583
13 | C.C Plain i/c placing, compacting, finishing & curing complete i/c screening and washing of stone aggregate without shuttering (GSI No: 5, P-17)
| 1300 | Cft |  |  |  | @Rs: | 14429.25 | P%cft | Rs: | 187580
14 | Erection and removal of centering for R.C.C or plain C.C works of deador wood 2nd: class of partial wood (Vertical) (GSI No: 18, P-21)
| 162.5 | Sft |  |  |  | @Rs: | 3127.41 | P% Sft | Rs: | 5082
[7 empty] | Total B: - |  | Rs: | 393300
C: - | SOAKA PITS
15 | Excavation for foundation of building, bridges & other structure i/c deg, belling dressing refilling around the structure with excavated earth watering, ramming lead upto one chain and lift upto 5’ in ordinary soil. (GSI No: 18(b), P-5)
| 592.09 | Cft |  |  |  | @Rs: | 3176.25 | P%0cft | Rs: | 1881
16 | Extra for slishi daldal i/c dewatering. (GSI No:16,P-4)
| 252.72 | Cft |  |  |  | @Rs: | 2420 | P%0cft | Rs: | 612
17 | Cement concrete bricks or stone ballest ½” to 2” gauge.(Ratio 1:4:8 )
(G.SI. No. 4 p/ 17)
| 27.38 | Cft |  |  |  | @Rs: | 9416.28 | P%cft | Rs: | 2578
18 | Dry Rammed brick or stone ballast 1 1/2" to 2" guage. (GSI No:2,P-14)
| 153.86 | Cft |  |  |  | @Rs: | 3327.5 | P%cft | Rs: | 5120
19 | Pacca brick work in foundation and plinth in cement sand mortar(1:6)
(G.S.I No. 4 P/ 24)
| 159.7 | Cft |  |  |  | @Rs: | 11948.36 | P%Cft | Rs: | 19082
20 | Extra for pacca brick in staining of wells of any shape or any circular masonry.
(G.S.I No. 10 P/ 22)
| 159.7 | Cft |  |  |  | @Rs: | 1131.63 | P%Cft | Rs: | 1807
21 | R.C.C work in roof, slab, beams, columns, rafts lintels & other structural members laid in situ or precast laid in position etc complete (GSI No: 6(a), P-19) Ratio 1:2:4
| 28.36 |  | Cft |  |  | @Rs: | 337 | P.Cft | Rs: | 9557
22 | Fabrication of M.S reinforcement for C.C i/c cutting, bending, laying in position making joints fastening i/c cost of binding wire also i/cs removal of rust from bars.(GSI No: 7(ii), P-20)
| 1.01 | Cwt |  |  |  | @Rs: | 5001.7 | P.Cwt | Rs: | 5052
[7 empty] | Total C: - |  | Rs: | 45689
[7 empty] | Total A+B+C: - |  | Rs: | 1345351
Amount Total: (a)
| --------------------% Above/ Below on the rates CSR | [6 empty] | Amount to be added/ deducted
on the basis of premium quoted
Total: (b)
Total (A) = a + b in words & figure:
| Contractor |  |  |  |  | EXECUTIVE ENGINEER
Public Health Engg: Division
Kamber Shahdadkot @ Kamber

## Village M Siddique Chinjni 17
BILL OF QUANTITY
Name of work: - |  |  |  |  | Construction of C.C drains & C.C Blocks in village Muhammad Siddique Chinjni (Leemo Sangah) UC-Aabri Taluka Kamber
Head of Account: - |  |  |  |  | Under Community Development Programme for Sustainable Goals 2016-17 Constituency PS-39
S.# | Qty | Item |  |  |  |  | Rate | Unit | Amount
A: - | C.C.Drains | [8 empty] | NIT # 17
1 | Excavation for foundation of building, bridges & other structure i/c deg, belling dressing refilling around the structure with excavated earth watering, ramming lead upto one chain and lift upto 5’ in ordinary soil. (GSI No: 18(b), P-5)
| 2110 | cft |  |  |  | @Rs: | 3176.25 | P%0Cft | Rs: | 6702
2 | C.C Plain i/c placing, compacting, finishing & curing complete i/c screening and washing of stone aggregate without shuttering (GSI No: 5, P-17)
Ratio 1:4:8
| 482.75 |  | Cft |  |  | @Rs: | 11288.75 | P%Cft | Rs: | 54496
3 | Construction of standard open type drains connuttee block of C.C 1:2:4 cost of situ to the design profiles i/c cost of mould as per drawing i/c supplying floating cost of cement 1/32” thick to expose surface faces finished smooth curing complete as per drawing design. (P.H.S.I No D, P/ 44)
| Type A | 500 |  | Rft |  | @Rs: | 94 | P-Rft | Rs: | 47000
| Type B | 200 |  | Rft |  | @Rs: | 174 | P-Rft | Rs: | 34800
4 | Pacca brick work in foundation and plinth in cement sand mortar(1:6)
(G.S.I No. 4 P/ 24)
| 1200 | Cft |  |  |  | @Rs: | 11948.36 | P%Cft | Rs: | 143380
5 | Cement plaster (1:4) up to 20’height ½”thick (G.S.I-11/ P/57)
| 2200 | Sft |  |  |  | @Rs: | 2283.93 | P%Sft | Rs: | 50246
6 | R.C.C work i/c all labour and material except the cost of steel reinforcement and its labout for bedning and binding which will be paid separately. This rate also includes all kinds of forms moulds lifting shuttering curing rendering and finishing the exposed surface i/c screening and washing of shingle (a) R.C.C work in roof, slab, beams, columns, rafts lintels & other structural members laid in situ or precast laid in position etc complete (GSI No: 6(a), P-19) Ratio 1:2:4
| 496 |  | Cft |  |  | @Rs: | 337 | P.Cft | Rs: | 167152
7 | Fabrication of M.S reinforcement for C.C i/c cutting, bending, laying in position making joints fastening i/c cost of binding wire also i/cs removal of rust from bars.(GSI No: 7(ii), P-20)
| 17.71 | Cwt |  |  |  | @Rs: | 5001.7 | P.Cwt | Rs: | 88602
[7 empty] | Total A: - |  | Rs: | 592378
8 | Supplying & Fixing M.S iron board size (3.0 x 3.50) (Non Sch: Item)
| 1 | No: |  |  |  | @Rs: | 4000 | P.each | Rs: | 4000
[7 empty] | G.Total: - |  | Rs: | 596378
B: - | C.C BLOCKS
9 | Barrow pit excavation undressed lead upto 100ft ordinary soil
(G.S.I. No. 3 p/ 1)
| 4840 | Cft |  |  |  | @Rs: | 2117.5 | P%0Cft | Rs: | 10249
10 | Earth work compaction (soft, ordinary or hard soil) laying arth in 6"thick layers levelling and dressing etc completed (GSI No:13 (b), P-3)
| 4840 | Cft |  |  |  | @Rs: | 354 | P%0Cft | Rs: | 1713
11 | Extra lead for every 50' additional lead or part thereof. (CSI No: P- )
| 4840 | Cft |  |  |  | @Rs: | 5039 | P%0Cft | Rs: | 24389
12 | Cement concrete bricks or stone ballest ½” to 2” gauge.(Ratio 1:4:8 )
(G.SI. No. 4 p/ 17)
| 1597.2 | Cft |  |  |  | @Rs: | 9416.28 | P%cft | Rs: | 150397
13 | C.C Plain i/c placing, compacting, finishing & curing complete i/c screening and washing of stone aggregate without shuttering (GSI No: 5, P-17)
| 1210 | Cft |  |  |  | @Rs: | 14429.25 | P%cft | Rs: | 174594
14 | Erection and removal of centering for R.C.C or plain C.C works of deador wood 2nd: class of partial wood (Vertical) (GSI No: 18, P-21)
| 151.25 | Sft |  |  |  | @Rs: | 3127.41 | P% Sft | Rs: | 4730
[7 empty] | Total B: - |  | Rs: | 366072
C: - | SOAKA PITS
15 | Excavation for foundation of building, bridges & other structure i/c deg, belling dressing refilling around the structure with excavated earth watering, ramming lead upto one chain and lift upto 5’ in ordinary soil. (GSI No: 18(b), P-5)
| 592.09 | Cft |  |  |  | @Rs: | 3176.25 | P%0cft | Rs: | 1881
16 | Extra for slishi daldal i/c dewatering. (GSI No:16,P-4)
| 252.72 | Cft |  |  |  | @Rs: | 2420 | P%0cft | Rs: | 612
17 | Cement concrete bricks or stone ballest ½” to 2” gauge.(Ratio 1:4:8 )
(G.SI. No. 4 p/ 17)
| 27.38 | Cft |  |  |  | @Rs: | 9416.28 | P%cft | Rs: | 2578
18 | Dry Rammed brick or stone ballast 1 1/2" to 2" guage. (GSI No:2,P-14)
| 153.86 | Cft |  |  |  | @Rs: | 3327.5 | P%cft | Rs: | 5120
19 | Pacca brick work in foundation and plinth in cement sand mortar(1:6)
(G.S.I No. 4 P/ 24)
| 159.7 | Cft |  |  |  | @Rs: | 11948.36 | P%Cft | Rs: | 19082
20 | Extra for pacca brick in staining of wells of any shape or any circular masonry.
(G.S.I No. 10 P/ 22)
| 159.7 | Cft |  |  |  | @Rs: | 1131.63 | P%Cft | Rs: | 1807
21 | R.C.C work in roof, slab, beams, columns, rafts lintels & other structural members laid in situ or precast laid in position etc complete (GSI No: 6(a), P-19) Ratio 1:2:4
| 28.36 |  | Cft |  |  | @Rs: | 337 | P.Cft | Rs: | 9557
22 | Fabrication of M.S reinforcement for C.C i/c cutting, bending, laying in position making joints fastening i/c cost of binding wire also i/cs removal of rust from bars.(GSI No: 7(ii), P-20)
| 1.01 | Cwt |  |  |  | @Rs: | 5001.7 | P.Cwt | Rs: | 5052
[7 empty] | Total C: - |  | Rs: | 45689
[7 empty] | Total A+B+C: - |  | Rs: | 1008139
Amount Total: (a)
| --------------------% Above/ Below on the rates CSR | [6 empty] | Amount to be added/ deducted
on the basis of premium quoted
Total: (b)
Total (A) = a + b in words & figure:
| Contractor |  |  |  |  | EXECUTIVE ENGINEER
Public Health Engg: Division
Kamber Shahdadkot @ Kamber

## Village Ghogharo 18
BILL OF QUANTITY
Name of work: - |  |  |  |  | Construction of C.C drains & C.C Blocks in village Ghogharo (Aijaz Mangan Street) UC-Khairpur Juso Taluka Kamber
Head of Account: - |  |  |  |  | Under Community Development Programme for Sustainable Goals 2016-17 Constituency PS-39
S.# | Qty | Item |  |  |  |  | Rate | Unit | Amount
A: - | C.C.Drains | [8 empty] | NIT # 18
1 | Excavation for foundation of building, bridges & other structure i/c deg, belling dressing refilling around the structure with excavated earth watering, ramming lead upto one chain and lift upto 5’ in ordinary soil. (GSI No: 18(b), P-5)
| 3736 | cft |  |  |  | @Rs: | 3176.25 | P%0Cft | Rs: | 11866
2 | C.C Plain i/c placing, compacting, finishing & curing complete i/c screening and washing of stone aggregate without shuttering (GSI No: 5, P-17)
Ratio 1:4:8
| 632.75 |  | Cft |  |  | @Rs: | 11288.75 | P%Cft | Rs: | 71430
3 | Construction of standard open type drains connuttee block of C.C 1:2:4 cost of situ to the design profiles i/c cost of mould as per drawing i/c supplying floating cost of cement 1/32” thick to expose surface faces finished smooth curing complete as per drawing design. (P.H.S.I No D, P/ 44)
| Type A | 800 |  | Rft |  | @Rs: | 94 | P-Rft | Rs: | 75200
| Type B | 400 |  | Rft |  | @Rs: | 174 | P-Rft | Rs: | 69600
4 | Pacca brick work in foundation and plinth in cement sand mortar(1:6)
(G.S.I No. 4 P/ 24)
| 2100 | Cft |  |  |  | @Rs: | 11948.36 | P%Cft | Rs: | 250916
5 | Cement plaster (1:4) up to 20’height ½”thick (G.S.I-11/ P/57)
| 3800 | Sft |  |  |  | @Rs: | 2283.93 | P%Sft | Rs: | 86789
6 | R.C.C work i/c all labour and material except the cost of steel reinforcement and its labout for bedning and binding which will be paid separately. This rate also includes all kinds of forms moulds lifting shuttering curing rendering and finishing the exposed surface i/c screening and washing of shingle (a) R.C.C work in roof, slab, beams, columns, rafts lintels & other structural members laid in situ or precast laid in position etc complete (GSI No: 6(a), P-19) Ratio 1:2:4
| 842 |  | Cft |  |  | @Rs: | 337 | P.Cft | Rs: | 283754
7 | Fabrication of M.S reinforcement for C.C i/c cutting, bending, laying in position making joints fastening i/c cost of binding wire also i/cs removal of rust from bars.(GSI No: 7(ii), P-20)
| 30.07 | Cwt |  |  |  | @Rs: | 5001.7 | P.Cwt | Rs: | 150408
[7 empty] | Total A: - |  | Rs: | 999963
8 | Supplying & Fixing M.S iron board size (3.0 x 3.50) (Non Sch: Item)
| 1 | No: |  |  |  | @Rs: | 4000 | P.each | Rs: | 4000
[7 empty] | G.Total: - |  | Rs: | 1003963
B: - | C.C BLOCKS
9 | Barrow pit excavation undressed lead upto 100ft ordinary soil
(G.S.I. No. 3 p/ 1)
| 4960 | Cft |  |  |  | @Rs: | 2117.5 | P%0Cft | Rs: | 10503
10 | Earth work compaction (soft, ordinary or hard soil) laying arth in 6"thick layers levelling and dressing etc completed (GSI No:13 (b), P-3)
| 4960 | Cft |  |  |  | @Rs: | 354 | P%0Cft | Rs: | 1756
11 | Extra lead for every 50' additional lead or part thereof. (CSI No: P- )
| 4960 | Cft |  |  |  | @Rs: | 5039 | P%0Cft | Rs: | 24993
12 | Cement concrete bricks or stone ballest ½” to 2” gauge.(Ratio 1:4:8 )
(G.SI. No. 4 p/ 17)
| 1636.8 | Cft |  |  |  | @Rs: | 9416.28 | P%cft | Rs: | 154126
13 | C.C Plain i/c placing, compacting, finishing & curing complete i/c screening and washing of stone aggregate without shuttering (GSI No: 5, P-17)
| 1240 | Cft |  |  |  | @Rs: | 14429.25 | P%cft | Rs: | 178923
14 | Erection and removal of centering for R.C.C or plain C.C works of deador wood 2nd: class of partial wood (Vertical) (GSI No: 18, P-21)
| 155 | Sft |  |  |  | @Rs: | 3127.41 | P% Sft | Rs: | 4847
[7 empty] | Total B: - |  | Rs: | 375148
[7 empty] | Total A+B: - |  | Rs: | 1379111
Amount Total: (a)
| --------------------% Above/ Below on the rates CSR | [6 empty] | Amount to be added/ deducted
on the basis of premium quoted
Total: (b)
Total (A) = a + b in words & figure:
| Contractor |  |  |  |  | EXECUTIVE ENGINEER
Public Health Engg: Division
Kamber Shahdadkot @ Kamber

## Village Ali Ashabo 19
BILL OF QUANTITY
Name of work: - |  |  |  |  | Construction of C.C drains & C.C Blocks in village Ali Ashabo UC-Abad Taluka Warah
Head of Account: - |  |  |  |  | Under Community Development Programme for Sustainable Goals 2016-17 Constituency PS-39
S.# | Qty | Item |  |  |  |  | Rate | Unit | Amount
A: - | C.C.Drains | [8 empty] | NIT # 19
1 | Excavation for foundation of building, bridges & other structure i/c deg, belling dressing refilling around the structure with excavated earth watering, ramming lead upto one chain and lift upto 5’ in ordinary soil. (GSI No: 18(b), P-5)
| 2659 | cft |  |  |  | @Rs: | 3176.25 | P%0Cft | Rs: | 8446
2 | C.C Plain i/c placing, compacting, finishing & curing complete i/c screening and washing of stone aggregate without shuttering (GSI No: 5, P-17)
Ratio 1:4:8
| 551.5 |  | Cft |  |  | @Rs: | 11288.75 | P%Cft | Rs: | 62257
3 | Construction of standard open type drains connuttee block of C.C 1:2:4 cost of situ to the design profiles i/c cost of mould as per drawing i/c supplying floating cost of cement 1/32” thick to expose surface faces finished smooth curing complete as per drawing design. (P.H.S.I No D, P/ 44)
| Type A | 200 |  | Rft |  | @Rs: | 94 | P-Rft | Rs: | 18800
| Type B | 200 |  | Rft |  | @Rs: | 174 | P-Rft | Rs: | 34800
| Type C | 200 |  | Rft |  | @Rs: | 309 | P-Rft | Rs: | 61800
4 | Pacca brick work in foundation and plinth in cement sand mortar(1:6)
(G.S.I No. 4 P/ 24)
| 1654 | Cft |  |  |  | @Rs: | 11948.36 | P%Cft | Rs: | 197626
5 | Cement plaster (1:4) up to 20’height ½”thick (G.S.I-11/ P/57)
| 2100 | Sft |  |  |  | @Rs: | 2283.93 | P%Sft | Rs: | 47963
6 | R.C.C work i/c all labour and material except the cost of steel reinforcement and its labout for bedning and binding which will be paid separately. This rate also includes all kinds of forms moulds lifting shuttering curing rendering and finishing the exposed surface i/c screening and washing of shingle (a) R.C.C work in roof, slab, beams, columns, rafts lintels & other structural members laid in situ or precast laid in position etc complete (GSI No: 6(a), P-19) Ratio 1:2:4
| 483.5 |  | Cft |  |  | @Rs: | 337 | P.Cft | Rs: | 162940
7 | Fabrication of M.S reinforcement for C.C i/c cutting, bending, laying in position making joints fastening i/c cost of binding wire also i/cs removal of rust from bars.(GSI No: 7(ii), P-20)
| 17.27 | Cwt |  |  |  | @Rs: | 5001.7 | P.Cwt | Rs: | 86369
[7 empty] | Total A: - |  | Rs: | 681001
8 | Supplying & Fixing M.S iron board size (3.0 x 3.50) (Non Sch: Item)
| 1 | No: |  |  |  | @Rs: | 4000 | P.each | Rs: | 4000
[7 empty] | G.Total: - |  | Rs: | 685001
B: - | C.C BLOCKS
9 | Barrow pit excavation undressed lead upto 100ft ordinary soil
(G.S.I. No. 3 p/ 1)
| 3840 | Cft |  |  |  | @Rs: | 2117.5 | P%0Cft | Rs: | 8131
10 | Earth work compaction (soft, ordinary or hard soil) laying arth in 6"thick layers levelling and dressing etc completed (GSI No:13 (b), P-3)
| 3840 | Cft |  |  |  | @Rs: | 354 | P%0Cft | Rs: | 1359
11 | Extra lead for every 50' additional lead or part thereof. (CSI No: P- )
| 3840 | Cft |  |  |  | @Rs: | 5039 | P%0Cft | Rs: | 19350
12 | Cement concrete bricks or stone ballest ½” to 2” gauge.(Ratio 1:4:8 )
(G.SI. No. 4 p/ 17)
| 1267.2 | Cft |  |  |  | @Rs: | 9416.28 | P%cft | Rs: | 119323
13 | C.C Plain i/c placing, compacting, finishing & curing complete i/c screening and washing of stone aggregate without shuttering (GSI No: 5, P-17)
| 960 | Cft |  |  |  | @Rs: | 14429.25 | P%cft | Rs: | 138521
14 | Erection and removal of centering for R.C.C or plain C.C works of deador wood 2nd: class of partial wood (Vertical) (GSI No: 18, P-21)
| 120 | Sft |  |  |  | @Rs: | 3127.41 | P% Sft | Rs: | 3753
[7 empty] | Total B: - |  | Rs: | 290437
C: - | SOAKA PITS
15 | Excavation for foundation of building, bridges & other structure i/c deg, belling dressing refilling around the structure with excavated earth watering, ramming lead upto one chain and lift upto 5’ in ordinary soil. (GSI No: 18(b), P-5)
| 592.09 | Cft |  |  |  | @Rs: | 3176.25 | P%0cft | Rs: | 1881
16 | Extra for slishi daldal i/c dewatering. (GSI No:16,P-4)
| 252.72 | Cft |  |  |  | @Rs: | 2420 | P%0cft | Rs: | 612
17 | Cement concrete bricks or stone ballest ½” to 2” gauge.(Ratio 1:4:8 )
(G.SI. No. 4 p/ 17)
| 27.38 | Cft |  |  |  | @Rs: | 9416.28 | P%cft | Rs: | 2578
18 | Dry Rammed brick or stone ballast 1 1/2" to 2" guage. (GSI No:2,P-14)
| 153.86 | Cft |  |  |  | @Rs: | 3327.5 | P%cft | Rs: | 5120
19 | Pacca brick work in foundation and plinth in cement sand mortar(1:6)
(G.S.I No. 4 P/ 24)
| 159.7 | Cft |  |  |  | @Rs: | 11948.36 | P%Cft | Rs: | 19082
20 | Extra for pacca brick in staining of wells of any shape or any circular masonry.
(G.S.I No. 10 P/ 22)
| 159.7 | Cft |  |  |  | @Rs: | 1131.63 | P%Cft | Rs: | 1807
21 | R.C.C work in roof, slab, beams, columns, rafts lintels & other structural members laid in situ or precast laid in position etc complete (GSI No: 6(a), P-19) Ratio 1:2:4
| 28.36 |  | Cft |  |  | @Rs: | 337 | P.Cft | Rs: | 9557
22 | Fabrication of M.S reinforcement for C.C i/c cutting, bending, laying in position making joints fastening i/c cost of binding wire also i/cs removal of rust from bars.(GSI No: 7(ii), P-20)
| 1.01 | Cwt |  |  |  | @Rs: | 5001.7 | P.Cwt | Rs: | 5052
[7 empty] | Total C: - |  | Rs: | 45689
[7 empty] | Total A+B+C: - |  | Rs: | 1021127
Amount Total: (a)
| --------------------% Above/ Below on the rates CSR | [6 empty] | Amount to be added/ deducted
on the basis of premium quoted
Total: (b)
Total (A) = a + b in words & figure:
| Contractor |  |  |  |  | EXECUTIVE ENGINEER
Public Health Engg: Division
Kamber Shahdadkot @ Kamber

## R Wall Koor Matal Shakh 20
BILL OF QUANTITY
Name of work: - |  |  | Construction of Retaining Wall Koor Matal Shakh Kamber Waggan Road Taluka Kamber
Head of Account: - |  |  | Under Community Development Programme for Sustainable Goals 2016-17 Constituency PS-39
S.# | Qty | Item |  |  | Rate | Unit | Amount
NIT # 20
1 | Excavation for foundation of building, bridges & other structure i/c deg, belling dressing refilling around the structure with excavated earth watering, ramming lead upto one chain and lift upto 5’ in ordinary soil. (GSI No: 18(b), P-5)
| 2670 | cft |  | @Rs: | 3176.25 | P%0Cft | Rs: | 8481
2 | C.C Plain i/c placing, compacting, finishing & curing complete i/c screening and washing of stone aggregate without shuttering (GSI No: 5, P-17)
Ratio 1:4:8
| 690 | Cft |  | @Rs: | 11288.75 | P%Cft | Rs: | 77892
3 | Pacca brick work in foundation and plinth in cement sand mortar(1:6)
(G.S.I No. 4 P/ 24)
| 7231.2 | Cft |  | @Rs: | 11948.36 | P%Cft | Rs: | 864010
4 | Cement plaster (1:4) up to 20’height ½”thick (G.S.I-11/ P/57)
| 3622.5 | Sft |  | @Rs: | 2283.93 | P%Sft | Rs: | 82735
5 | C.C Plain i/c placing, compacting, finishing & curing complete i/c screening and washing of stone aggregate without shuttering (GSI No: 5, P-17)
Ratio 1:2:4
| 225.98 | Cft |  | @Rs: | 14429.25 | P%Cft | Rs: | 32607
6 | Barrow pit excavation undressed lead upto 100ft ordinary soil
(G.S.I. No. 3 p/ 1)
| 8452.5 | Cft |  | @Rs: | 2117.5 | P%0Cft | Rs: | 17898
7 | Earth work compaction (soft, ordinary or hard soil) laying arth in 6"thick layers levelling and dressing etc completed (GSI No:13 (b), P-3)
| 8452.5 | Cft |  | @Rs: | 354 | P%0Cft | Rs: | 2992
8 | Extra lead for every 50' additional lead or part thereof. (CSI No: P- )
| 8452.5 | Cft |  | @Rs: | 5039 | P%0Cft | Rs: | 42592
[5 empty] | Total |  | Rs: | 1129207
Amount Total: (a)
| --------------------% Above/ Below on the rates CSR |  |  |  |  | Amount to be added/ deducted
on the basis of premium quoted
Total: (b)
Total (A) = a + b in words & figure:
| Contractor |  |  | EXECUTIVE ENGINEER
Public Health Engg: Division
Kamber Shahdadkot @ Kamber

## From Ghaffar Larik Otaq 21
BILL OF QUANTITY
Name of work: - |  |  |  |  | Construction of C.C drains, C.C Blocks & Paver block from Ghaffar Larik Otaq to Aziz Soomro House Ward-III Kamber City
Head of Account: - |  |  |  |  | Under Community Development Programme for Sustainable Goals 2016-17 Constituency PS-39
S.# | Qty | Item |  |  |  |  | Rate | Unit | Amount
A: - | C.C.Drains | [8 empty] | NIT # 21
1 | Excavation for foundation of building, bridges & other structure i/c deg, belling dressing refilling around the structure with excavated earth watering, ramming lead upto one chain and lift upto 5’ in ordinary soil. (GSI No: 18(b), P-5)
| 1326 | cft |  |  |  | @Rs: | 3176.25 | P%0Cft | Rs: | 4212
2 | C.C Plain i/c placing, compacting, finishing & curing complete i/c screening and washing of stone aggregate without shuttering (GSI No: 5, P-17)
Ratio 1:4:8
| 392 |  | Cft |  |  | @Rs: | 11288.75 | P%Cft | Rs: | 44252
3 | Construction of standard open type drains connuttee block of C.C 1:2:4 cost of situ to the design profiles i/c cost of mould as per drawing i/c supplying floating cost of cement 1/32” thick to expose surface faces finished smooth curing complete as per drawing design. (P.H.S.I No D, P/ 44)
| Type A | 400 |  | Rft |  | @Rs: | 94 | P-Rft | Rs: | 37600
| Type B | 200 |  | Rft |  | @Rs: | 174 | P-Rft | Rs: | 34800
4 | Pacca brick work in foundation and plinth in cement sand mortar(1:6)
(G.S.I No. 4 P/ 24)
| 1050 | Cft |  |  |  | @Rs: | 11948.36 | P%Cft | Rs: | 125458
5 | Cement plaster (1:4) up to 20’height ½”thick (G.S.I-11/ P/57)
| 1600 | Sft |  |  |  | @Rs: | 2283.93 | P%Sft | Rs: | 36543
6 | R.C.C work i/c all labour and material except the cost of steel reinforcement and its labout for bedning and binding which will be paid separately. This rate also includes all kinds of forms moulds lifting shuttering curing rendering and finishing the exposed surface i/c screening and washing of shingle (a) R.C.C work in roof, slab, beams, columns, rafts lintels & other structural members laid in situ or precast laid in position etc complete (GSI No: 6(a), P-19) Ratio 1:2:4
| 421 |  | Cft |  |  | @Rs: | 337 | P.Cft | Rs: | 141877
7 | Fabrication of M.S reinforcement for C.C i/c cutting, bending, laying in position making joints fastening i/c cost of binding wire also i/cs removal of rust from bars.(GSI No: 7(ii), P-20)
| 16.92 | Cwt |  |  |  | @Rs: | 5001.7 | P.Cwt | Rs: | 84605
[7 empty] | Total A: - |  | Rs: | 509347
B: - | C.C BLOCKS
9 | Barrow pit excavation undressed lead upto 100ft ordinary soil
(G.S.I. No. 3 p/ 1)
| 4520 | Cft |  |  |  | @Rs: | 2117.5 | P%0Cft | Rs: | 9571
10 | Earth work compaction (soft, ordinary or hard soil) laying arth in 6"thick layers levelling and dressing etc completed (GSI No:13 (b), P-3)
| 4520 | Cft |  |  |  | @Rs: | 354 | P%0Cft | Rs: | 1600
11 | Extra lead for every 50' additional lead or part thereof. (CSI No: P- )
| 4520 | Cft |  |  |  | @Rs: | 5039 | P%0Cft | Rs: | 22776
12 | Cement concrete bricks or stone ballest ½” to 2” gauge.(Ratio 1:4:8 )
(G.SI. No. 4 p/ 17)
| 1491.6 | Cft |  |  |  | @Rs: | 9416.28 | P%cft | Rs: | 140453
13 | C.C Plain i/c placing, compacting, finishing & curing complete i/c screening and washing of stone aggregate without shuttering (GSI No: 5, P-17)
| 1130 | Cft |  |  |  | @Rs: | 14429.25 | P%cft | Rs: | 163051
14 | Erection and removal of centering for R.C.C or plain C.C works of deador wood 2nd: class of partial wood (Vertical) (GSI No: 18, P-21)
| 141.25 | Sft |  |  |  | @Rs: | 3127.41 | P% Sft | Rs: | 4417
[7 empty] | Total B: - |  | Rs: | 341868
C: - | PAVER BLOCKS
15 | Providing & fixing cement paving blocks of flooring having size of 197x97x60 mmof city quddra/ cobble shape with natural colour having strength between 5000 PSI to 8500 PSI i/c filling the joints with hill sand and laying in specified manner / apttern and design etc (GSI No:71,P-48)
| 3150 | Sft |  |  |  | @Rs: | 199.77 | P.Sft | Rs: | 629276
16 | Supplying Hard Murrum or Fire powdery murrum (GSI No: 71, P-04)
| 535.5 | Cft |  |  |  | @Rs: | 1800 | P%cft | Rs: | 9639
[7 empty] | Total B: - |  | Rs: | 638915
[7 empty] | Total A+B+C: - |  | Rs: | 1490130
Amount Total: (a)
| --------------------% Above/ Below on the rates CSR | [6 empty] | Amount to be added/ deducted
on the basis of premium quoted
Total: (b)
Total (A) = a + b in words & figure:
| Contractor |  |  |  |  | EXECUTIVE ENGINEER
Public Health Engg: Division
Kamber Shahdadkot @ Kamber

## Mashooque Mirani street 22
BILL OF QUANTITY
Name of work: - |  |  |  |  | Construction of C.C drains, C.C Blocks & Paver block in Mashooque Mirani Street Ward-V Kamber City
Head of Account: - |  |  |  |  | Under Community Development Programme for Sustainable Goals 2016-17 Constituency PS-39
S.# | Qty | Item |  |  |  |  | Rate | Unit | Amount
A: - | C.C.Drains | [8 empty] | NIT # 22
1 | Excavation for foundation of building, bridges & other structure i/c deg, belling dressing refilling around the structure with excavated earth watering, ramming lead upto one chain and lift upto 5’ in ordinary soil. (GSI No: 18(b), P-5)
| 1176 | cft |  |  |  | @Rs: | 3176.25 | P%0Cft | Rs: | 3735
2 | C.C Plain i/c placing, compacting, finishing & curing complete i/c screening and washing of stone aggregate without shuttering (GSI No: 5, P-17)
Ratio 1:4:8
| 256.5 |  | Cft |  |  | @Rs: | 11288.75 | P%Cft | Rs: | 28956
3 | Construction of standard open type drains connuttee block of C.C 1:2:4 cost of situ to the design profiles i/c cost of mould as per drawing i/c supplying floating cost of cement 1/32” thick to expose surface faces finished smooth curing complete as per drawing design. (P.H.S.I No D, P/ 44)
| Type A | 300 |  | Rft |  | @Rs: | 94 | P-Rft | Rs: | 28200
| Type B | 100 |  | Rft |  | @Rs: | 174 | P-Rft | Rs: | 17400
4 | Pacca brick work in foundation and plinth in cement sand mortar(1:6)
(G.S.I No. 4 P/ 24)
| 675 | Cft |  |  |  | @Rs: | 11948.36 | P%Cft | Rs: | 80651
5 | Cement plaster (1:4) up to 20’height ½”thick (G.S.I-11/ P/57)
| 1250 | Sft |  |  |  | @Rs: | 2283.93 | P%Sft | Rs: | 28549
6 | R.C.C work i/c all labour and material except the cost of steel reinforcement and its labout for bedning and binding which will be paid separately. This rate also includes all kinds of forms moulds lifting shuttering curing rendering and finishing the exposed surface i/c screening and washing of shingle (a) R.C.C work in roof, slab, beams, columns, rafts lintels & other structural members laid in situ or precast laid in position etc complete (GSI No: 6(a), P-19) Ratio 1:2:4
| 285.5 |  | Cft |  |  | @Rs: | 337 | P.Cft | Rs: | 96214
7 | Fabrication of M.S reinforcement for C.C i/c cutting, bending, laying in position making joints fastening i/c cost of binding wire also i/cs removal of rust from bars.(GSI No: 7(ii), P-20)
| 10.2 | Cwt |  |  |  | @Rs: | 5001.7 | P.Cwt | Rs: | 50999
[7 empty] | Total A: - |  | Rs: | 334704
8 | Supplying & Fixing M.S iron board size (3.0 x 3.50) (Non Sch: Item)
| 1 | No: |  |  |  | @Rs: | 4000 | P.each | Rs: | 4000
[7 empty] | G.Total: - |  | Rs: | 338704
B: - | C.C BLOCKS
9 | Barrow pit excavation undressed lead upto 100ft ordinary soil
(G.S.I. No. 3 p/ 1)
| 2320 | Cft |  |  |  | @Rs: | 2117.5 | P%0Cft | Rs: | 4913
10 | Earth work compaction (soft, ordinary or hard soil) laying arth in 6"thick layers levelling and dressing etc completed (GSI No:13 (b), P-3)
| 2320 | Cft |  |  |  | @Rs: | 354 | P%0Cft | Rs: | 821
11 | Extra lead for every 50' additional lead or part thereof. (CSI No: P- )
| 2320 | Cft |  |  |  | @Rs: | 5039 | P%0Cft | Rs: | 11690
12 | Cement concrete bricks or stone ballest ½” to 2” gauge.(Ratio 1:4:8 )
(G.SI. No. 4 p/ 17)
| 765.6 | Cft |  |  |  | @Rs: | 9416.28 | P%cft | Rs: | 72091
13 | C.C Plain i/c placing, compacting, finishing & curing complete i/c screening and washing of stone aggregate without shuttering (GSI No: 5, P-17)
| 580 | Cft |  |  |  | @Rs: | 14429.25 | P%cft | Rs: | 83690
14 | Erection and removal of centering for R.C.C or plain C.C works of deador wood 2nd: class of partial wood (Vertical) (GSI No: 18, P-21)
| 72.5 | Sft |  |  |  | @Rs: | 3127.41 | P% Sft | Rs: | 2267
[7 empty] | Total B: - |  | Rs: | 175472
C: - | PAVER BLOCKS
15 | Providing & fixing cement paving blocks of flooring having size of 197x97x60 mmof city quddra/ cobble shape with natural colour having strength between 5000 PSI to 8500 PSI i/c filling the joints with hill sand and laying in specified manner / apttern and design etc (GSI No:71,P-48)
| 3100 | Sft |  |  |  | @Rs: | 199.77 | P.Sft | Rs: | 619287
16 | Supplying Hard Murrum or Fire powdery murrum (GSI No: 71, P-04)
| 527 | Cft |  |  |  | @Rs: | 1800 | P%cft | Rs: | 9486
[7 empty] | Total B: - |  | Rs: | 628773
[7 empty] | Total A+B+C: - |  | Rs: | 1138949
Amount Total: (a)
| --------------------% Above/ Below on the rates CSR | [6 empty] | Amount to be added/ deducted
on the basis of premium quoted
Total: (b)
Total (A) = a + b in words & figure:
| Contractor |  |  |  |  | EXECUTIVE ENGINEER
Public Health Engg: Division
Kamber Shahdadkot @ Kamber

## R Wall Bhawand Lakha 23
BILL OF QUANTITY
Name of work: - |  |  | Construction of Retaining Wall village Bhawand Lakha UC-Lakha Taluka Kamber
Head of Account: - |  |  | Under Community Development Programme for Sustainable Goals 2016-17 Constituency PS-39
S.# | Qty | Item |  |  | Rate | Unit | Amount
NIT # 23
1 | Excavation for foundation of building, bridges & other structure i/c deg, belling dressing refilling around the structure with excavated earth watering, ramming lead upto one chain and lift upto 5’ in ordinary soil. (GSI No: 18(b), P-5)
| 2670 | cft |  | @Rs: | 3176.25 | P%0Cft | Rs: | 8481
2 | C.C Plain i/c placing, compacting, finishing & curing complete i/c screening and washing of stone aggregate without shuttering (GSI No: 5, P-17)
Ratio 1:4:8
| 690 | Cft |  | @Rs: | 11288.75 | P%Cft | Rs: | 77892
3 | Pacca brick work in foundation and plinth in cement sand mortar(1:6)
(G.S.I No. 4 P/ 24)
| 7231.2 | Cft |  | @Rs: | 11948.36 | P%Cft | Rs: | 864010
4 | Cement plaster (1:4) up to 20’height ½”thick (G.S.I-11/ P/57)
| 3622.5 | Sft |  | @Rs: | 2283.93 | P%Sft | Rs: | 82735
5 | C.C Plain i/c placing, compacting, finishing & curing complete i/c screening and washing of stone aggregate without shuttering (GSI No: 5, P-17)
Ratio 1:2:4
| 225.98 | Cft |  | @Rs: | 14429.25 | P%Cft | Rs: | 32607
6 | Barrow pit excavation undressed lead upto 100ft ordinary soil
(G.S.I. No. 3 p/ 1)
| 8452.5 | Cft |  | @Rs: | 2117.5 | P%0Cft | Rs: | 17898
7 | Earth work compaction (soft, ordinary or hard soil) laying arth in 6"thick layers levelling and dressing etc completed (GSI No:13 (b), P-3)
| 8452.5 | Cft |  | @Rs: | 354 | P%0Cft | Rs: | 2992
8 | Extra lead for every 50' additional lead or part thereof. (CSI No: P- )
| 8452.5 | Cft |  | @Rs: | 5039 | P%0Cft | Rs: | 42592
[5 empty] | Total |  | Rs: | 1129207
Amount Total: (a)
| --------------------% Above/ Below on the rates CSR |  |  |  |  | Amount to be added/ deducted
on the basis of premium quoted
Total: (b)
Total (A) = a + b in words & figure:
| Contractor |  |  | EXECUTIVE ENGINEER
Public Health Engg: Division
Kamber Shahdadkot @ Kamber

## Ramzan Gopang & Iqbal 24
BILL OF QUANTITY
Name of work: - |  |  |  |  | Construction of C.C drains, C.C Blocks & Paver block in Ramzan Gopang & Iqbal Mirjat Street Ward-I Kamber City
Head of Account: - |  |  |  |  | Under Community Development Programme for Sustainable Goals 2016-17 Constituency PS-39
S.# | Qty | Item |  |  |  |  | Rate | Unit | Amount
A: - | C.C.Drains | [8 empty] | NIT # 24
1 | Excavation for foundation of building, bridges & other structure i/c deg, belling dressing refilling around the structure with excavated earth watering, ramming lead upto one chain and lift upto 5’ in ordinary soil. (GSI No: 18(b), P-5)
| 1176 | cft |  |  |  | @Rs: | 3176.25 | P%0Cft | Rs: | 3735
2 | C.C Plain i/c placing, compacting, finishing & curing complete i/c screening and washing of stone aggregate without shuttering (GSI No: 5, P-17)
Ratio 1:4:8
| 256.5 |  | Cft |  |  | @Rs: | 11288.75 | P%Cft | Rs: | 28956
3 | Construction of standard open type drains connuttee block of C.C 1:2:4 cost of situ to the design profiles i/c cost of mould as per drawing i/c supplying floating cost of cement 1/32” thick to expose surface faces finished smooth curing complete as per drawing design. (P.H.S.I No D, P/ 44)
| Type A | 300 |  | Rft |  | @Rs: | 94 | P-Rft | Rs: | 28200
| Type B | 100 |  | Rft |  | @Rs: | 174 | P-Rft | Rs: | 17400
4 | Pacca brick work in foundation and plinth in cement sand mortar(1:6)
(G.S.I No. 4 P/ 24)
| 675 | Cft |  |  |  | @Rs: | 11948.36 | P%Cft | Rs: | 80651
5 | Cement plaster (1:4) up to 20’height ½”thick (G.S.I-11/ P/57)
| 1250 | Sft |  |  |  | @Rs: | 2283.93 | P%Sft | Rs: | 28549
6 | R.C.C work i/c all labour and material except the cost of steel reinforcement and its labout for bedning and binding which will be paid separately. This rate also includes all kinds of forms moulds lifting shuttering curing rendering and finishing the exposed surface i/c screening and washing of shingle (a) R.C.C work in roof, slab, beams, columns, rafts lintels & other structural members laid in situ or precast laid in position etc complete (GSI No: 6(a), P-19) Ratio 1:2:4
| 285.5 |  | Cft |  |  | @Rs: | 337 | P.Cft | Rs: | 96214
7 | Fabrication of M.S reinforcement for C.C i/c cutting, bending, laying in position making joints fastening i/c cost of binding wire also i/cs removal of rust from bars.(GSI No: 7(ii), P-20)
| 10.2 | Cwt |  |  |  | @Rs: | 5001.7 | P.Cwt | Rs: | 50999
[7 empty] | Total A: - |  | Rs: | 334704
8 | Supplying & Fixing M.S iron board size (3.0 x 3.50) (Non Sch: Item)
| 1 | No: |  |  |  | @Rs: | 4000 | P.each | Rs: | 4000
[7 empty] | G.Total: - |  | Rs: | 338704
B: - | C.C BLOCKS
9 | Barrow pit excavation undressed lead upto 100ft ordinary soil
(G.S.I. No. 3 p/ 1)
| 2320 | Cft |  |  |  | @Rs: | 2117.5 | P%0Cft | Rs: | 4913
10 | Earth work compaction (soft, ordinary or hard soil) laying arth in 6"thick layers levelling and dressing etc completed (GSI No:13 (b), P-3)
| 2320 | Cft |  |  |  | @Rs: | 354 | P%0Cft | Rs: | 821
11 | Extra lead for every 50' additional lead or part thereof. (CSI No: P- )
| 2320 | Cft |  |  |  | @Rs: | 5039 | P%0Cft | Rs: | 11690
12 | Cement concrete bricks or stone ballest ½” to 2” gauge.(Ratio 1:4:8 )
(G.SI. No. 4 p/ 17)
| 765.6 | Cft |  |  |  | @Rs: | 9416.28 | P%cft | Rs: | 72091
13 | C.C Plain i/c placing, compacting, finishing & curing complete i/c screening and washing of stone aggregate without shuttering (GSI No: 5, P-17)
| 580 | Cft |  |  |  | @Rs: | 14429.25 | P%cft | Rs: | 83690
14 | Erection and removal of centering for R.C.C or plain C.C works of deador wood 2nd: class of partial wood (Vertical) (GSI No: 18, P-21)
| 72.5 | Sft |  |  |  | @Rs: | 3127.41 | P% Sft | Rs: | 2267
[7 empty] | Total B: - |  | Rs: | 175472
C: - | PAVER BLOCKS
15 | Providing & fixing cement paving blocks of flooring having size of 197x97x60 mmof city quddra/ cobble shape with natural colour having strength between 5000 PSI to 8500 PSI i/c filling the joints with hill sand and laying in specified manner / apttern and design etc (GSI No:71,P-48)
| 3100 | Sft |  |  |  | @Rs: | 199.77 | P.Sft | Rs: | 619287
16 | Supplying Hard Murrum or Fire powdery murrum (GSI No: 71, P-04)
| 527 | Cft |  |  |  | @Rs: | 1800 | P%cft | Rs: | 9486
[7 empty] | Total B: - |  | Rs: | 628773
[7 empty] | Total A+B+C: - |  | Rs: | 1138949
Amount Total: (a)
| --------------------% Above/ Below on the rates CSR | [6 empty] | Amount to be added/ deducted
on the basis of premium quoted
Total: (b)
Total (A) = a + b in words & figure:
| Contractor |  |  |  |  | EXECUTIVE ENGINEER
Public Health Engg: Division
Kamber Shahdadkot @ Kamber