## Abdul Wahab Kachi Pull 43
BILL OF QUANTITY
Name of work: - |  |  |  | Construction of C.C drains & C.C Blocks in Village Abdul Wahab Kachi Pull UC-Dhori Taluka Qubo Saeed Khan
Head of Account: - |  |  |  | Under Community Development Programme for Sustainable Goals 2016-17 Constituency NA-339
S.# | Qty | Item |  |  |  | Rate | Unit | Amount
A: - | C.C.Drains | [7 empty] | NIT # 43
1 | C.C Plain i/c placing, compacting, finishing & curing complete i/c screening and washing of stone aggregate without shuttering (GSI No: 5, P-17)
Ratio 1:2:4
| 28.99 | Cft |  |  | @Rs: | 14429.25 | P%cft | Rs: | 4183
2 | Pacca brick work in foundation and plinth in cement sand mortar(1:6)
(G.S.I No. 4 P/ 24)
| 337.5 | Cft |  |  | @Rs: | 11948.36 | P%Cft | Rs: | 40326
3 | Cement plaster (1:4) up to 20’height ½”thick (G.S.I-11/ P/57)
| 1050 | Sft |  |  | @Rs: | 2283.93 | P%Sft | Rs: | 23981
4 | R.C.C work i/c all labour and material except the cost of steel reinforcement and its labout for bedning and binding which will be paid separately. This rate also includes all kinds of forms moulds lifting shuttering curing rendering and finishing the exposed surface i/c screening and washing of shingle (a) R.C.C work in roof, slab, beams, columns, rafts lintels & other structural members laid in situ or precast laid in position etc complete (GSI No: 6(a), P-19) Ratio 1:2:4
| 21.39 |  | Cft |  | @Rs: | 337 | P.Cft | Rs: | 7208
5 | Fabrication of M.S reinforcement for C.C i/c cutting, bending, laying in position making joints fastening i/c cost of binding wire also i/cs removal of rust from bars.(GSI No: 7(ii), P-20)
| 0.76 | Cwt |  |  | @Rs: | 5001.7 | P.Cwt | Rs: | 3821
[6 empty] | Total A: - |  | Rs: | 79519
6 | Supplying & Fixing M.S iron board size (3.0 x 3.50) (Non Sch: Item)
| 1 | No: |  |  | @Rs: | 4000 | P.each | Rs: | 4000
[6 empty] | G.Total: - |  | Rs: | 83519
B: - | C.C BLOCKS
7 | Barrow pit excavation undressed lead upto 100ft ordinary soil
(G.S.I. No. 3 p/ 1)
| 7656 | Cft |  |  | @Rs: | 2117.5 | P%0Cft | Rs: | 16212
8 | Earth work compaction (soft, ordinary or hard soil) laying arth in 6"thick layers levelling and dressing etc completed (GSI No:13 (b), P-3)
| 7656 | Cft |  |  | @Rs: | 354 | P%0Cft | Rs: | 2710
9 | Extra lead for every 50' additional lead or part thereof. (CSI No: P- )
| 7656 | Cft |  |  | @Rs: | 5039 | P%0Cft | Rs: | 38579
10 | Cement concrete bricks or stone ballest ½” to 2” gauge.(Ratio 1:4:8 )
(G.SI. No. 4 p/ 17)
| 5052.96 | Cft |  |  | @Rs: | 9416.28 | P%cft | Rs: | 475801
11 | C.C Plain i/c placing, compacting, finishing & curing complete i/c screening and washing of stone aggregate without shuttering (GSI No: 5, P-17)
| 3828 | Cft |  |  | @Rs: | 14429.25 | P%cft | Rs: | 552352
12 | Erection and removal of centering for R.C.C or plain C.C works of deador wood 2nd: class of partial wood (Vertical) (GSI No: 18, P-21)
| 270.5 | Sft |  |  | @Rs: | 3127.41 | P% Sft | Rs: | 8460
[6 empty] | Total B: - |  | Rs: | 1094114
[6 empty] | Total A+B: - |  | Rs: | 1177633
Amount Total: (a)
| --------------------% Above/ Below on the rates CSR | [5 empty] | Amount to be added/ deducted
on the basis of premium quoted
Total: (b)
Total (A) = a + b in words & figure:
| Contractor |  |  |  | EXECUTIVE ENGINEER
Public Health Engg: Division
Kamber Shahdadkot @ Kamber

## Haq Nawaz Street 44
BILL OF QUANTITY
Name of work: - |  |  |  |  | Construction of C.C drains, C.C Blocks & Paver block in Haq Nawaz Street Ward-8 Shahdadkot
Head of Account: - |  |  |  |  | Under Community Development Programme for Sustainable Goals 2016-17 Constituency NA-339
S.# | Qty | Item |  |  |  |  | Rate | Unit | Amount
A: - | C.C.Drains | [8 empty] | NIT # 44
1 | Excavation for foundation of building, bridges & other structure i/c deg, belling dressing refilling around the structure with excavated earth watering, ramming lead upto one chain and lift upto 5’ in ordinary soil. (GSI No: 18(b), P-5)
| 1384 | cft |  |  |  | @Rs: | 3176.25 | P%0Cft | Rs: | 4396
2 | C.C Plain i/c placing, compacting, finishing & curing complete i/c screening and washing of stone aggregate without shuttering (GSI No: 5, P-17)
Ratio 1:4:8
| 271 |  | Cft |  |  | @Rs: | 11288.75 | P%Cft | Rs: | 30593
Ratio 1:2:4
| 47.47 |  | Cft |  |  | @Rs: | 14429.25 | P%Cft | Rs: | 6850
3 | Construction of standard open type drains connuttee block of C.C 1:2:4 cost of situ to the design profiles i/c cost of mould as per drawing i/c supplying floating cost of cement 1/32” thick to expose surface faces finished smooth curing complete as per drawing design. (P.H.S.I No D, P/ 44)
| Type A | 200 |  | Rft |  | @Rs: | 94 | P-Rft | Rs: | 18800
| Type B | 200 |  | Rft |  | @Rs: | 174 | P-Rft | Rs: | 34800
4 | Pacca brick work in foundation and plinth in cement sand mortar(1:6)
(G.S.I No. 4 P/ 24)
| 750 | Cft |  |  |  | @Rs: | 11948.36 | P%Cft | Rs: | 89613
5 | Cement plaster (1:4) up to 20’height ½”thick (G.S.I-11/ P/57)
| 1300 | Sft |  |  |  | @Rs: | 2283.93 | P%Sft | Rs: | 29691
6 | R.C.C work i/c all labour and material except the cost of steel reinforcement and its labout for bedning and binding which will be paid separately. This rate also includes all kinds of forms moulds lifting shuttering curing rendering and finishing the exposed surface i/c screening and washing of shingle (a) R.C.C work in roof, slab, beams, columns, rafts lintels & other structural members laid in situ or precast laid in position etc complete (GSI No: 6(a), P-19) Ratio 1:2:4
| 213.89 |  | Cft |  |  | @Rs: | 337 | P.Cft | Rs: | 72081
7 | Fabrication of M.S reinforcement for C.C i/c cutting, bending, laying in position making joints fastening i/c cost of binding wire also i/cs removal of rust from bars.(GSI No: 7(ii), P-20)
| 7.64 | Cwt |  |  |  | @Rs: | 5001.7 | P.Cwt | Rs: | 38207
[7 empty] | Total A: - |  | Rs: | 325031
8 | Supplying & Fixing M.S iron board size (3.0 x 3.50) (Non Sch: Item)
| 1 | No: |  |  |  | @Rs: | 4000 | P.each | Rs: | 4000
[7 empty] | G.Total: - |  | Rs: | 329031
B: - | C.C BLOCKS
9 | Barrow pit excavation undressed lead upto 100ft ordinary soil
(G.S.I. No. 3 p/ 1)
| 1368 | Cft |  |  |  | @Rs: | 2117.5 | P%0Cft | Rs: | 2897
10 | Earth work compaction (soft, ordinary or hard soil) laying arth in 6"thick layers levelling and dressing etc completed (GSI No:13 (b), P-3)
| 1368 | Cft |  |  |  | @Rs: | 354 | P%0Cft | Rs: | 484
11 | Extra lead for every 50' additional lead or part thereof. (CSI No: P- )
| 1368 | Cft |  |  |  | @Rs: | 5039 | P%0Cft | Rs: | 6893
12 | Cement concrete bricks or stone ballest ½” to 2” gauge.(Ratio 1:4:8 )
(G.SI. No. 4 p/ 17)
| 902.88 | Cft |  |  |  | @Rs: | 9416.28 | P%cft | Rs: | 85018
13 | C.C Plain i/c placing, compacting, finishing & curing complete i/c screening and washing of stone aggregate without shuttering (GSI No: 5, P-17)
| 684 | Cft |  |  |  | @Rs: | 14429.25 | P%cft | Rs: | 98696
14 | Erection and removal of centering for R.C.C or plain C.C works of deador wood 2nd: class of partial wood (Vertical) (GSI No: 18, P-21)
| 57 | Sft |  |  |  | @Rs: | 3127.41 | P% Sft | Rs: | 1783
[7 empty] | Total B: - |  | Rs: | 195771
C: - | PAVER BLOCKS
15 | C.C Plain i/c placing, compacting, finishing & curing complete i/c screening and washing of stone aggregate without shuttering (GSI No: 5, P-17)
Ratio 1:4:8
| 1000 | Cft |  |  |  | @Rs: | 11288.75 | P%cft | Rs: | 112888
Ratio 1:2:4
| 100 | Cft |  |  |  | @Rs: | 14429.25 | P%cft | Rs: | 14429
16 | Providing & fixing cement paving blocks of flooring having size of 197x97x60 mmof city quddra/ cobble shape with natural colour having strength between 5000 PSI to 8500 PSI i/c filling the joints with hill sand and laying in specified manner / apttern and design etc (GSI No:71,P-48)
| 4000 | Sft |  |  |  | @Rs: | 223.97 | P.Sft | Rs: | 895880
17 | Supplying Hard Murrum or Fire powdery murrum (GSI No: 71, P-04)
| 680 | Cft |  |  |  | @Rs: | 1800 | P%cft | Rs: | 12240
[7 empty] | Total B: - |  | Rs: | 1035437
[7 empty] | Total A+B+C: - |  | Rs: | 1560239
Amount Total: (a)
| --------------------% Above/ Below on the rates CSR | [6 empty] | Amount to be added/ deducted
on the basis of premium quoted
Total: (b)
Total (A) = a + b in words & figure:
| Contractor |  |  |  |  | EXECUTIVE ENGINEER
Public Health Engg: Division
Kamber Shahdadkot @ Kamber

## Deedar Shah Street 45
BILL OF QUANTITY
Name of work: - |  |  |  |  | Construction of C.C drains, C.C Blocks & Paver block in Deedar Shah Street Sijjawal Junejo
Head of Account: - |  |  |  |  | Under Community Development Programme for Sustainable Goals 2016-17 Constituency NA-339
S.# | Qty | Item |  |  |  |  | Rate | Unit | Amount
A: - | C.C.Drains | [8 empty] | NIT # 45
1 | Excavation for foundation of building, bridges & other structure i/c deg, belling dressing refilling around the structure with excavated earth watering, ramming lead upto one chain and lift upto 5’ in ordinary soil. (GSI No: 18(b), P-5)
| 508.2 | cft |  |  |  | @Rs: | 3176.25 | P%0Cft | Rs: | 1614
2 | C.C Plain i/c placing, compacting, finishing & curing complete i/c screening and washing of stone aggregate without shuttering (GSI No: 5, P-17)
Ratio 1:4:8
| 127.05 |  | Cft |  |  | @Rs: | 11288.75 | P%Cft | Rs: | 14342
Ratio 1:2:4
| 47.47 |  | Cft |  |  | @Rs: | 14429.25 | P%Cft | Rs: | 6850
3 | Construction of standard open type drains connuttee block of C.C 1:2:4 cost of situ to the design profiles i/c cost of mould as per drawing i/c supplying floating cost of cement 1/32” thick to expose surface faces finished smooth curing complete as per drawing design. (P.H.S.I No D, P/ 44)
| Type A | 210 |  | Rft |  | @Rs: | 94 | P-Rft | Rs: | 19740
| Type B | 0 |  | Rft |  | @Rs: | 174 | P-Rft | Rs: | 0
4 | Pacca brick work in foundation and plinth in cement sand mortar(1:6)
(G.S.I No. 4 P/ 24)
| 427.5 | Cft |  |  |  | @Rs: | 11948.36 | P%Cft | Rs: | 51079
5 | Cement plaster (1:4) up to 20’height ½”thick (G.S.I-11/ P/57)
| 980 | Sft |  |  |  | @Rs: | 2283.93 | P%Sft | Rs: | 22383
6 | R.C.C work i/c all labour and material except the cost of steel reinforcement and its labout for bedning and binding which will be paid separately. This rate also includes all kinds of forms moulds lifting shuttering curing rendering and finishing the exposed surface i/c screening and washing of shingle (a) R.C.C work in roof, slab, beams, columns, rafts lintels & other structural members laid in situ or precast laid in position etc complete (GSI No: 6(a), P-19) Ratio 1:2:4
| 106.94 |  | Cft |  |  | @Rs: | 337 | P.Cft | Rs: | 36039
7 | Fabrication of M.S reinforcement for C.C i/c cutting, bending, laying in position making joints fastening i/c cost of binding wire also i/cs removal of rust from bars.(GSI No: 7(ii), P-20)
| 3.82 | Cwt |  |  |  | @Rs: | 5001.7 | P.Cwt | Rs: | 19104
[7 empty] | Total A: - |  | Rs: | 171151
8 | Supplying & Fixing M.S iron board size (3.0 x 3.50) (Non Sch: Item)
| 1 | No: |  |  |  | @Rs: | 4000 | P.each | Rs: | 4000
[7 empty] | G.Total: - |  | Rs: | 175151
B: - | C.C BLOCKS
9 | Barrow pit excavation undressed lead upto 100ft ordinary soil
(G.S.I. No. 3 p/ 1)
| 150 | Cft |  |  |  | @Rs: | 2117.5 | P%0Cft | Rs: | 318
10 | Earth work compaction (soft, ordinary or hard soil) laying arth in 6"thick layers levelling and dressing etc completed (GSI No:13 (b), P-3)
| 150 | Cft |  |  |  | @Rs: | 354 | P%0Cft | Rs: | 53
11 | Extra lead for every 50' additional lead or part thereof. (CSI No: P- )
| 150 | Cft |  |  |  | @Rs: | 5039 | P%0Cft | Rs: | 756
12 | Cement concrete bricks or stone ballest ½” to 2” gauge.(Ratio 1:4:8 )
(G.SI. No. 4 p/ 17)
| 99 | Cft |  |  |  | @Rs: | 9416.28 | P%cft | Rs: | 9322
13 | C.C Plain i/c placing, compacting, finishing & curing complete i/c screening and washing of stone aggregate without shuttering (GSI No: 5, P-17)
| 75 | Cft |  |  |  | @Rs: | 14429.25 | P%cft | Rs: | 10822
14 | Erection and removal of centering for R.C.C or plain C.C works of deador wood 2nd: class of partial wood (Vertical) (GSI No: 18, P-21)
| 6.25 | Sft |  |  |  | @Rs: | 3127.41 | P% Sft | Rs: | 195
[7 empty] | Total B: - |  | Rs: | 21466
C: - | PAVER BLOCKS
15 | C.C Plain i/c placing, compacting, finishing & curing complete i/c screening and washing of stone aggregate without shuttering (GSI No: 5, P-17)
Ratio 1:4:8
| 1026 | Cft |  |  |  | @Rs: | 11288.75 | P%cft | Rs: | 115823
Ratio 1:2:4
| 85.5 | Cft |  |  |  | @Rs: | 14429.25 | P%cft | Rs: | 12337
16 | Providing & fixing cement paving blocks of flooring having size of 197x97x60 mmof city quddra/ cobble shape with natural colour having strength between 5000 PSI to 8500 PSI i/c filling the joints with hill sand and laying in specified manner / apttern and design etc (GSI No:71,P-48)
| 4104 | Sft |  |  |  | @Rs: | 223.97 | P.Sft | Rs: | 919173
17 | Supplying Hard Murrum or Fire powdery murrum (GSI No: 71, P-04)
| 697.68 | Cft |  |  |  | @Rs: | 1800 | P%cft | Rs: | 12558
[7 empty] | Total B: - |  | Rs: | 1059891
[7 empty] | Total A+B+C: - |  | Rs: | 1256508
Amount Total: (a)
| --------------------% Above/ Below on the rates CSR | [6 empty] | Amount to be added/ deducted
on the basis of premium quoted
Total: (b)
Total (A) = a + b in words & figure:
| Contractor |  |  |  |  | EXECUTIVE ENGINEER
Public Health Engg: Division
Kamber Shahdadkot @ Kamber

## Village Sunharo Bhatti 46
BILL OF QUANTITY
Name of work: - |  |  |  |  | Construction of C.C drains & C.C Blocks in village Sunharo Bhatti Taluka Sijjawal Junejo
Head of Account: - |  |  |  |  | Under Community Development Programme for Sustainable Goals 2016-17 Constituency NA-339
S.# | Qty | Item |  |  |  |  | Rate | Unit | Amount
A: - | C.C.Drains | [8 empty] | NIT # 46
1 | Excavation for foundation of building, bridges & other structure i/c deg, belling dressing refilling around the structure with excavated earth watering, ramming lead upto one chain and lift upto 5’ in ordinary soil. (GSI No: 18(b), P-5)
| 605 | cft |  |  |  | @Rs: | 3176.25 | P%0Cft | Rs: | 1922
2 | C.C Plain i/c placing, compacting, finishing & curing complete i/c screening and washing of stone aggregate without shuttering (GSI No: 5, P-17)
Ratio 1:4:8
| 151.25 |  | Cft |  |  | @Rs: | 11288.75 | P%Cft | Rs: | 17074
Ratio 1:2:4
| 28.99 |  | Cft |  |  | @Rs: | 14429.25 | P%Cft | Rs: | 4183
3 | Construction of standard open type drains connuttee block of C.C 1:2:4 cost of situ to the design profiles i/c cost of mould as per drawing i/c supplying floating cost of cement 1/32” thick to expose surface faces finished smooth curing complete as per drawing design. (P.H.S.I No D, P/ 44)
| Type A | 250 |  | Rft |  | @Rs: | 94 | P-Rft | Rs: | 23500
| Type B | 0 |  | Rft |  | @Rs: | 174 | P-Rft | Rs: | 0
4 | Pacca brick work in foundation and plinth in cement sand mortar(1:6)
(G.S.I No. 4 P/ 24)
| 736.25 | Cft |  |  |  | @Rs: | 11948.36 | P%Cft | Rs: | 87970
5 | Cement plaster (1:4) up to 20’height ½”thick (G.S.I-11/ P/57)
| 2235 | Sft |  |  |  | @Rs: | 2283.93 | P%Sft | Rs: | 51046
6 | R.C.C work i/c all labour and material except the cost of steel reinforcement and its labout for bedning and binding which will be paid separately. This rate also includes all kinds of forms moulds lifting shuttering curing rendering and finishing the exposed surface i/c screening and washing of shingle (a) R.C.C work in roof, slab, beams, columns, rafts lintels & other structural members laid in situ or precast laid in position etc complete (GSI No: 6(a), P-19) Ratio 1:2:4
| 106.94 |  | Cft |  |  | @Rs: | 337 | P.Cft | Rs: | 36039
7 | Fabrication of M.S reinforcement for C.C i/c cutting, bending, laying in position making joints fastening i/c cost of binding wire also i/cs removal of rust from bars.(GSI No: 7(ii), P-20)
| 3.82 | Cwt |  |  |  | @Rs: | 5001.7 | P.Cwt | Rs: | 19106
[7 empty] | Total A: - |  | Rs: | 240840
8 | Supplying & Fixing M.S iron board size (3.0 x 3.50) (Non Sch: Item)
| 1 | No: |  |  |  | @Rs: | 4000 | P.each | Rs: | 4000
[7 empty] | G.Total: - |  | Rs: | 244840
B: - | C.C BLOCKS
9 | Barrow pit excavation undressed lead upto 100ft ordinary soil
(G.S.I. No. 3 p/ 1)
| 6620 | Cft |  |  |  | @Rs: | 2117.5 | P%0Cft | Rs: | 14018
10 | Earth work compaction (soft, ordinary or hard soil) laying arth in 6"thick layers levelling and dressing etc completed (GSI No:13 (b), P-3)
| 6620 | Cft |  |  |  | @Rs: | 354 | P%0Cft | Rs: | 2343
11 | Extra lead for every 50' additional lead or part thereof. (CSI No: P- )
| 6620 | Cft |  |  |  | @Rs: | 5039 | P%0Cft | Rs: | 33358
12 | Cement concrete bricks or stone ballest ½” to 2” gauge.(Ratio 1:4:8 )
(G.SI. No. 4 p/ 17)
| 4369.2 | Cft |  |  |  | @Rs: | 9416.28 | P%cft | Rs: | 411416
13 | C.C Plain i/c placing, compacting, finishing & curing complete i/c screening and washing of stone aggregate without shuttering (GSI No: 5, P-17)
| 3310 | Cft |  |  |  | @Rs: | 14429.25 | P%cft | Rs: | 477608
14 | Erection and removal of centering for R.C.C or plain C.C works of deador wood 2nd: class of partial wood (Vertical) (GSI No: 18, P-21)
| 366.25 | Sft |  |  |  | @Rs: | 3127.41 | P% Sft | Rs: | 11454
[7 empty] | Total B: - |  | Rs: | 950197
[7 empty] | Total A+B: - |  | Rs: | 1195037
Amount Total: (a)
| --------------------% Above/ Below on the rates CSR | [6 empty] | Amount to be added/ deducted
on the basis of premium quoted
Total: (b)
Total (A) = a + b in words & figure:
| Contractor |  |  |  |  | EXECUTIVE ENGINEER
Public Health Engg: Division
Kamber Shahdadkot @ Kamber

## Siyal shop Masjid 47
BILL OF QUANTITY
Name of work: - |  |  |  |  | Construction of C.C drains, C.C Blocks & Paver block in Siyal shop Masjid Street Ward No: 13 Shahdadkot
Head of Account: - |  |  |  |  | Under Community Development Programme for Sustainable Goals 2016-17 Constituency NA-339
S.# | Qty | Item |  |  |  |  | Rate | Unit | Amount
A: - | C.C.Drains | [8 empty] | NIT # 47
1 | Excavation for foundation of building, bridges & other structure i/c deg, belling dressing refilling around the structure with excavated earth watering, ramming lead upto one chain and lift upto 5’ in ordinary soil. (GSI No: 18(b), P-5)
| 387.2 | cft |  |  |  | @Rs: | 3176.25 | P%0Cft | Rs: | 1230
2 | C.C Plain i/c placing, compacting, finishing & curing complete i/c screening and washing of stone aggregate without shuttering (GSI No: 5, P-17)
Ratio 1:4:8
| 96.8 |  | Cft |  |  | @Rs: | 11288.75 | P%Cft | Rs: | 10928
Ratio 1:2:4
| 28.99 |  | Cft |  |  | @Rs: | 14429.25 | P%Cft | Rs: | 4183
3 | Construction of standard open type drains connuttee block of C.C 1:2:4 cost of situ to the design profiles i/c cost of mould as per drawing i/c supplying floating cost of cement 1/32” thick to expose surface faces finished smooth curing complete as per drawing design. (P.H.S.I No D, P/ 44)
| Type A | 160 |  | Rft |  | @Rs: | 94 | P-Rft | Rs: | 15040
| Type B | 0 |  | Rft |  | @Rs: | 174 | P-Rft | Rs: | 0
4 | Pacca brick work in foundation and plinth in cement sand mortar(1:6)
(G.S.I No. 4 P/ 24)
| 549.38 | Cft |  |  |  | @Rs: | 11948.36 | P%Cft | Rs: | 65642
5 | Cement plaster (1:4) up to 20’height ½”thick (G.S.I-11/ P/57)
| 1442.5 | Sft |  |  |  | @Rs: | 2283.93 | P%Sft | Rs: | 32946
6 | R.C.C work i/c all labour and material except the cost of steel reinforcement and its labout for bedning and binding which will be paid separately. This rate also includes all kinds of forms moulds lifting shuttering curing rendering and finishing the exposed surface i/c screening and washing of shingle (a) R.C.C work in roof, slab, beams, columns, rafts lintels & other structural members laid in situ or precast laid in position etc complete (GSI No: 6(a), P-19) Ratio 1:2:4
| 85.56 |  | Cft |  |  | @Rs: | 337 | P.Cft | Rs: | 28834
7 | Fabrication of M.S reinforcement for C.C i/c cutting, bending, laying in position making joints fastening i/c cost of binding wire also i/cs removal of rust from bars.(GSI No: 7(ii), P-20)
| 3.06 | Cwt |  |  |  | @Rs: | 5001.7 | P.Cwt | Rs: | 15283
[7 empty] | Total A: - |  | Rs: | 174086
8 | Supplying & Fixing M.S iron board size (3.0 x 3.50) (Non Sch: Item)
| 1 | No: |  |  |  | @Rs: | 4000 | P.each | Rs: | 4000
[7 empty] | G.Total: - |  | Rs: | 178086
B: - | C.C BLOCKS
9 | Barrow pit excavation undressed lead upto 100ft ordinary soil
(G.S.I. No. 3 p/ 1)
| 5692 | Cft |  |  |  | @Rs: | 2117.5 | P%0Cft | Rs: | 12053
10 | Earth work compaction (soft, ordinary or hard soil) laying arth in 6"thick layers levelling and dressing etc completed (GSI No:13 (b), P-3)
| 5692 | Cft |  |  |  | @Rs: | 354 | P%0Cft | Rs: | 2015
11 | Extra lead for every 50' additional lead or part thereof. (CSI No: P- )
| 5692 | Cft |  |  |  | @Rs: | 5039 | P%0Cft | Rs: | 28682
12 | Cement concrete bricks or stone ballest ½” to 2” gauge.(Ratio 1:4:8 )
(G.SI. No. 4 p/ 17)
| 3756.72 | Cft |  |  |  | @Rs: | 9416.28 | P%cft | Rs: | 353743
13 | C.C Plain i/c placing, compacting, finishing & curing complete i/c screening and washing of stone aggregate without shuttering (GSI No: 5, P-17)
| 2846 | Cft |  |  |  | @Rs: | 14429.25 | P%cft | Rs: | 410656
14 | Erection and removal of centering for R.C.C or plain C.C works of deador wood 2nd: class of partial wood (Vertical) (GSI No: 18, P-21)
| 355.75 | Sft |  |  |  | @Rs: | 3127.41 | P% Sft | Rs: | 11126
[7 empty] | Total B: - |  | Rs: | 818275
C: - | PAVER BLOCKS
15 | C.C Plain i/c placing, compacting, finishing & curing complete i/c screening and washing of stone aggregate without shuttering (GSI No: 5, P-17)
Ratio 1:4:8
| 200 | Cft |  |  |  | @Rs: | 11288.75 | P%cft | Rs: | 22578
Ratio 1:2:4
| 25 | Cft |  |  |  | @Rs: | 14429.25 | P%cft | Rs: | 3607
16 | Providing & fixing cement paving blocks of flooring having size of 197x97x60 mmof city quddra/ cobble shape with natural colour having strength between 5000 PSI to 8500 PSI i/c filling the joints with hill sand and laying in specified manner / apttern and design etc (GSI No:71,P-48)
| 800 | Sft |  |  |  | @Rs: | 223.97 | P.Sft | Rs: | 179176
17 | Supplying Hard Murrum or Fire powdery murrum (GSI No: 71, P-04)
| 136 | Cft |  |  |  | @Rs: | 1800 | P%cft | Rs: | 2448
[7 empty] | Total B: - |  | Rs: | 207809
[7 empty] | Total A+B+C: - |  | Rs: | 1204170
Amount Total: (a)
| --------------------% Above/ Below on the rates CSR | [6 empty] | Amount to be added/ deducted
on the basis of premium quoted
Total: (b)
Total (A) = a + b in words & figure:
| Contractor |  |  |  |  | EXECUTIVE ENGINEER
Public Health Engg: Division
Kamber Shahdadkot @ Kamber

## Faiz Illahia Masjid 48
BILL OF QUANTITY
Name of work: - |  |  |  |  | Construction of C.C drains, C.C Blocks & Paver block in Faiz Illahia Masjid Tunia Muhalla Ward No: 02 Shahdadkot
Head of Account: - |  |  |  |  | Under Community Development Programme for Sustainable Goals 2016-17 Constituency NA-339
S.# | Qty | Item |  |  |  |  | Rate | Unit | Amount
A: - | C.C.Drains | [8 empty] | NIT # 48
1 | Excavation for foundation of building, bridges & other structure i/c deg, belling dressing refilling around the structure with excavated earth watering, ramming lead upto one chain and lift upto 5’ in ordinary soil. (GSI No: 18(b), P-5)
| 1626 | cft |  |  |  | @Rs: | 3176.25 | P%0Cft | Rs: | 5165
2 | C.C Plain i/c placing, compacting, finishing & curing complete i/c screening and washing of stone aggregate without shuttering (GSI No: 5, P-17)
Ratio 1:4:8
| 331.5 |  | Cft |  |  | @Rs: | 11288.75 | P%Cft | Rs: | 37422
Ratio 1:2:4
| 28.99 |  | Cft |  |  | @Rs: | 14429.25 | P%Cft | Rs: | 4183
3 | Construction of standard open type drains connuttee block of C.C 1:2:4 cost of situ to the design profiles i/c cost of mould as per drawing i/c supplying floating cost of cement 1/32” thick to expose surface faces finished smooth curing complete as per drawing design. (P.H.S.I No D, P/ 44)
| Type A | 300 |  | Rft |  | @Rs: | 94 | P-Rft | Rs: | 28200
| Type B | 200 |  | Rft |  | @Rs: | 174 | P-Rft | Rs: | 34800
4 | Pacca brick work in foundation and plinth in cement sand mortar(1:6)
(G.S.I No. 4 P/ 24)
| 1125 | Cft |  |  |  | @Rs: | 11948.36 | P%Cft | Rs: | 134419
5 | Cement plaster (1:4) up to 20’height ½”thick (G.S.I-11/ P/57)
| 2300 | Sft |  |  |  | @Rs: | 2283.93 | P%Sft | Rs: | 52530
6 | R.C.C work i/c all labour and material except the cost of steel reinforcement and its labout for bedning and binding which will be paid separately. This rate also includes all kinds of forms moulds lifting shuttering curing rendering and finishing the exposed surface i/c screening and washing of shingle (a) R.C.C work in roof, slab, beams, columns, rafts lintels & other structural members laid in situ or precast laid in position etc complete (GSI No: 6(a), P-19) Ratio 1:2:4
| 85.56 |  | Cft |  |  | @Rs: | 337 | P.Cft | Rs: | 28834
7 | Fabrication of M.S reinforcement for C.C i/c cutting, bending, laying in position making joints fastening i/c cost of binding wire also i/cs removal of rust from bars.(GSI No: 7(ii), P-20)
| 3.06 | Cwt |  |  |  | @Rs: | 5001.7 | P.Cwt | Rs: | 15283
[7 empty] | Total A: - |  | Rs: | 340836
8 | Supplying & Fixing M.S iron board size (3.0 x 3.50) (Non Sch: Item)
| 1 | No: |  |  |  | @Rs: | 4000 | P.each | Rs: | 4000
[7 empty] | G.Total: - |  | Rs: | 344836
B: - | C.C BLOCKS
9 | Barrow pit excavation undressed lead upto 100ft ordinary soil
(G.S.I. No. 3 p/ 1)
| 900 | Cft |  |  |  | @Rs: | 2117.5 | P%0Cft | Rs: | 1906
10 | Earth work compaction (soft, ordinary or hard soil) laying arth in 6"thick layers levelling and dressing etc completed (GSI No:13 (b), P-3)
| 900 | Cft |  |  |  | @Rs: | 354 | P%0Cft | Rs: | 319
11 | Extra lead for every 50' additional lead or part thereof. (CSI No: P- )
| 900 | Cft |  |  |  | @Rs: | 5039 | P%0Cft | Rs: | 4535
12 | Cement concrete bricks or stone ballest ½” to 2” gauge.(Ratio 1:4:8 )
(G.SI. No. 4 p/ 17)
| 594 | Cft |  |  |  | @Rs: | 9416.28 | P%cft | Rs: | 55933
13 | C.C Plain i/c placing, compacting, finishing & curing complete i/c screening and washing of stone aggregate without shuttering (GSI No: 5, P-17)
| 450 | Cft |  |  |  | @Rs: | 14429.25 | P%cft | Rs: | 64932
14 | Erection and removal of centering for R.C.C or plain C.C works of deador wood 2nd: class of partial wood (Vertical) (GSI No: 18, P-21)
| 50 | Sft |  |  |  | @Rs: | 3127.41 | P% Sft | Rs: | 1564
[7 empty] | Total B: - |  | Rs: | 129189
C: - | PAVER BLOCKS
15 | C.C Plain i/c placing, compacting, finishing & curing complete i/c screening and washing of stone aggregate without shuttering (GSI No: 5, P-17)
Ratio 1:4:8
| 2034 | Cft |  |  |  | @Rs: | 11288.75 | P%cft | Rs: | 229613
Ratio 1:2:4
| 169.5 | Cft |  |  |  | @Rs: | 14429.25 | P%cft | Rs: | 24458
16 | Providing & fixing cement paving blocks of flooring having size of 197x97x60 mmof city quddra/ cobble shape with natural colour having strength between 5000 PSI to 8500 PSI i/c filling the joints with hill sand and laying in specified manner / apttern and design etc (GSI No:71,P-48)
| 8136 | Sft |  |  |  | @Rs: | 223.97 | P.Sft | Rs: | 1822220
17 | Supplying Hard Murrum or Fire powdery murrum (GSI No: 71, P-04)
| 1383.12 | Cft |  |  |  | @Rs: | 1800 | P%cft | Rs: | 24896
[7 empty] | Total B: - |  | Rs: | 2101187
[7 empty] | Total A+B+C: - |  | Rs: | 2575212
Amount Total: (a)
| --------------------% Above/ Below on the rates CSR | [6 empty] | Amount to be added/ deducted
on the basis of premium quoted
Total: (b)
Total (A) = a + b in words & figure:
| Contractor |  |  |  |  | EXECUTIVE ENGINEER
Public Health Engg: Division
Kamber Shahdadkot @ Kamber

## Shaikh Mangi Daya Deewan 49
BILL OF QUANTITY
Name of work: - |  |  |  | Construction of C.C drains, C.C Blocks & Paver block in Shaikh, Mangi, Daya Deewan Street Ward No: 01-05 Shahdadkot
Head of Account: - |  |  |  | Under Community Development Programme for Sustainable Goals 2016-17 Constituency NA-339
S.# | Qty | Item |  |  |  | Rate | Unit | Amount
A: - | C.C.Drains | [7 empty] | NIT # 49
1 | C.C Plain i/c placing, compacting, finishing & curing complete i/c screening and washing of stone aggregate without shuttering (GSI No: 5, P-17)
Ratio 1:2:4
| 28.99 |  | Cft |  | @Rs: | 14429.25 | P%Cft | Rs: | 4183
2 | Pacca brick work in foundation and plinth in cement sand mortar(1:6)
(G.S.I No. 4 P/ 24)
| 371.25 | Cft |  |  | @Rs: | 11948.36 | P%Cft | Rs: | 44358
5 | Cement plaster (1:4) up to 20’height ½”thick (G.S.I-11/ P/57)
| 1155 | Sft |  |  | @Rs: | 2283.93 | P%Sft | Rs: | 26379
6 | R.C.C work i/c all labour and material except the cost of steel reinforcement and its labout for bedning and binding which will be paid separately. This rate also includes all kinds of forms moulds lifting shuttering curing rendering and finishing the exposed surface i/c screening and washing of shingle (a) R.C.C work in roof, slab, beams, columns, rafts lintels & other structural members laid in situ or precast laid in position etc complete (GSI No: 6(a), P-19) Ratio 1:2:4
| 85.56 |  | Cft |  | @Rs: | 337 | P.Cft | Rs: | 28834
7 | Fabrication of M.S reinforcement for C.C i/c cutting, bending, laying in position making joints fastening i/c cost of binding wire also i/cs removal of rust from bars.(GSI No: 7(ii), P-20)
| 3.06 | Cwt |  |  | @Rs: | 5001.7 | P.Cwt | Rs: | 15283
[6 empty] | Total A: - |  | Rs: | 119037
8 | Supplying & Fixing M.S iron board size (3.0 x 3.50) (Non Sch: Item)
| 1 | No: |  |  | @Rs: | 4000 | P.each | Rs: | 4000
[6 empty] | G.Total: - |  | Rs: | 123037
B: - | C.C BLOCKS
9 | Barrow pit excavation undressed lead upto 100ft ordinary soil
(G.S.I. No. 3 p/ 1)
| 2190 | Cft |  |  | @Rs: | 2117.5 | P%0Cft | Rs: | 4637
10 | Earth work compaction (soft, ordinary or hard soil) laying arth in 6"thick layers levelling and dressing etc completed (GSI No:13 (b), P-3)
| 2190 | Cft |  |  | @Rs: | 354 | P%0Cft | Rs: | 775
11 | Extra lead for every 50' additional lead or part thereof. (CSI No: P- )
| 2190 | Cft |  |  | @Rs: | 5039 | P%0Cft | Rs: | 11035
12 | Cement concrete bricks or stone ballest ½” to 2” gauge.(Ratio 1:4:8 )
(G.SI. No. 4 p/ 17)
| 1445.4 | Cft |  |  | @Rs: | 9416.28 | P%cft | Rs: | 136103
13 | C.C Plain i/c placing, compacting, finishing & curing complete i/c screening and washing of stone aggregate without shuttering (GSI No: 5, P-17)
| 1095 | Cft |  |  | @Rs: | 14429.25 | P%cft | Rs: | 158000
14 | Erection and removal of centering for R.C.C or plain C.C works of deador wood 2nd: class of partial wood (Vertical) (GSI No: 18, P-21)
| 91.25 | Sft |  |  | @Rs: | 3127.41 | P% Sft | Rs: | 2854
[6 empty] | Total B: - |  | Rs: | 313404
C: - | PAVER BLOCKS
15 | C.C Plain i/c placing, compacting, finishing & curing complete i/c screening and washing of stone aggregate without shuttering (GSI No: 5, P-17)
Ratio 1:4:8
| 3000 | Cft |  |  | @Rs: | 11288.75 | P%cft | Rs: | 338663
Ratio 1:2:4
| 250 | Cft |  |  | @Rs: | 14429.25 | P%cft | Rs: | 36073
16 | Providing & fixing cement paving blocks of flooring having size of 197x97x60 mmof city quddra/ cobble shape with natural colour having strength between 5000 PSI to 8500 PSI i/c filling the joints with hill sand and laying in specified manner / apttern and design etc (GSI No:71,P-48)
| 12000 | Sft |  |  | @Rs: | 223.97 | P.Sft | Rs: | 2687640
17 | Supplying Hard Murrum or Fire powdery murrum (GSI No: 71, P-04)
| 2040 | Cft |  |  | @Rs: | 1800 | P%cft | Rs: | 36720
[6 empty] | Total B: - |  | Rs: | 3099096
[6 empty] | Total A+B+C: - |  | Rs: | 3535537
Amount Total: (a)
| --------------------% Above/ Below on the rates CSR | [5 empty] | Amount to be added/ deducted
on the basis of premium quoted
Total: (b)
Total (A) = a + b in words & figure:
| Contractor |  |  |  | EXECUTIVE ENGINEER
Public Health Engg: Division
Kamber Shahdadkot @ Kamber

## Shoukat Ali Street 50
BILL OF QUANTITY
Name of work: - |  |  |  |  | Construction of C.C drains, C.C Blocks & Paver block in Shoukat Ali Street Gharibabad Ward No: 10 Shahdadkot
Head of Account: - |  |  |  |  | Under Community Development Programme for Sustainable Goals 2016-17 Constituency NA-339
S.# | Qty | Item |  |  |  |  | Rate | Unit | Amount
A: - | C.C.Drains | [8 empty] | NIT # 50
1 | Excavation for foundation of building, bridges & other structure i/c deg, belling dressing refilling around the structure with excavated earth watering, ramming lead upto one chain and lift upto 5’ in ordinary soil. (GSI No: 18(b), P-5)
| 1247.3 | cft |  |  |  | @Rs: | 3176.25 | P%0Cft | Rs: | 3962
2 | C.C Plain i/c placing, compacting, finishing & curing complete i/c screening and washing of stone aggregate without shuttering (GSI No: 5, P-17)
Ratio 1:4:8
| 246.2 |  | Cft |  |  | @Rs: | 11288.75 | P%Cft | Rs: | 27793
Ratio 1:2:4
| 28.99 |  | Cft |  |  | @Rs: | 14429.25 | P%Cft | Rs: | 4183
3 | Construction of standard open type drains connuttee block of C.C 1:2:4 cost of situ to the design profiles i/c cost of mould as per drawing i/c supplying floating cost of cement 1/32” thick to expose surface faces finished smooth curing complete as per drawing design. (P.H.S.I No D, P/ 44)
| Type A | 190 |  | Rft |  | @Rs: | 94 | P-Rft | Rs: | 17860
| Type B | 175 |  | Rft |  | @Rs: | 174 | P-Rft | Rs: | 30450
4 | Pacca brick work in foundation and plinth in cement sand mortar(1:6)
(G.S.I No. 4 P/ 24)
| 785.63 | Cft |  |  |  | @Rs: | 11948.36 | P%Cft | Rs: | 93870
5 | Cement plaster (1:4) up to 20’height ½”thick (G.S.I-11/ P/57)
| 1515 | Sft |  |  |  | @Rs: | 2283.93 | P%Sft | Rs: | 34602
6 | R.C.C work i/c all labour and material except the cost of steel reinforcement and its labout for bedning and binding which will be paid separately. This rate also includes all kinds of forms moulds lifting shuttering curing rendering and finishing the exposed surface i/c screening and washing of shingle (a) R.C.C work in roof, slab, beams, columns, rafts lintels & other structural members laid in situ or precast laid in position etc complete (GSI No: 6(a), P-19) Ratio 1:2:4
| 85.56 |  | Cft |  |  | @Rs: | 337 | P.Cft | Rs: | 28834
7 | Fabrication of M.S reinforcement for C.C i/c cutting, bending, laying in position making joints fastening i/c cost of binding wire also i/cs removal of rust from bars.(GSI No: 7(ii), P-20)
| 3.06 | Cwt |  |  |  | @Rs: | 5001.7 | P.Cwt | Rs: | 15283
[7 empty] | Total A: - |  | Rs: | 256837
8 | Supplying & Fixing M.S iron board size (3.0 x 3.50) (Non Sch: Item)
| 1 | No: |  |  |  | @Rs: | 4000 | P.each | Rs: | 4000
[7 empty] | G.Total: - |  | Rs: | 260837
B: - | C.C BLOCKS
9 | Barrow pit excavation undressed lead upto 100ft ordinary soil
(G.S.I. No. 3 p/ 1)
| 1000 | Cft |  |  |  | @Rs: | 2117.5 | P%0Cft | Rs: | 2118
10 | Earth work compaction (soft, ordinary or hard soil) laying arth in 6"thick layers levelling and dressing etc completed (GSI No:13 (b), P-3)
| 1000 | Cft |  |  |  | @Rs: | 354 | P%0Cft | Rs: | 354
11 | Extra lead for every 50' additional lead or part thereof. (CSI No: P- )
| 1000 | Cft |  |  |  | @Rs: | 5039 | P%0Cft | Rs: | 5039
12 | Cement concrete bricks or stone ballest ½” to 2” gauge.(Ratio 1:4:8 )
(G.SI. No. 4 p/ 17)
| 660 | Cft |  |  |  | @Rs: | 9416.28 | P%cft | Rs: | 62147
13 | C.C Plain i/c placing, compacting, finishing & curing complete i/c screening and washing of stone aggregate without shuttering (GSI No: 5, P-17)
| 500 | Cft |  |  |  | @Rs: | 14429.25 | P%cft | Rs: | 72146
14 | Erection and removal of centering for R.C.C or plain C.C works of deador wood 2nd: class of partial wood (Vertical) (GSI No: 18, P-21)
| 50 | Sft |  |  |  | @Rs: | 3127.41 | P% Sft | Rs: | 1564
[7 empty] | Total B: - |  | Rs: | 143368
C: - | PAVER BLOCKS
15 | C.C Plain i/c placing, compacting, finishing & curing complete i/c screening and washing of stone aggregate without shuttering (GSI No: 5, P-17)
Ratio 1:4:8
| 1175 | Cft |  |  |  | @Rs: | 11288.75 | P%cft | Rs: | 132643
Ratio 1:2:4
| 117.5 | Cft |  |  |  | @Rs: | 14429.25 | P%cft | Rs: | 16954
16 | Providing & fixing cement paving blocks of flooring having size of 197x97x60 mmof city quddra/ cobble shape with natural colour having strength between 5000 PSI to 8500 PSI i/c filling the joints with hill sand and laying in specified manner / apttern and design etc (GSI No:71,P-48)
| 4700 | Sft |  |  |  | @Rs: | 223.97 | P.Sft | Rs: | 1052659
17 | Supplying Hard Murrum or Fire powdery murrum (GSI No: 71, P-04)
| 799 | Cft |  |  |  | @Rs: | 1800 | P%cft | Rs: | 14382
[7 empty] | Total B: - |  | Rs: | 1216638
[7 empty] | Total A+B+C: - |  | Rs: | 1620843
Amount Total: (a)
| --------------------% Above/ Below on the rates CSR | [6 empty] | Amount to be added/ deducted
on the basis of premium quoted
Total: (b)
Total (A) = a + b in words & figure:
| Contractor |  |  |  |  | EXECUTIVE ENGINEER
Public Health Engg: Division
Kamber Shahdadkot @ Kamber

## Muhammad Ali Street 51
BILL OF QUANTITY
Name of work: - |  |  |  |  | Construction of C.C drains, C.C Blocks & Paver block in Muhammad Ali Street Gharibabad Ward No: 10 Shahdadkot
Head of Account: - |  |  |  |  | Under Community Development Programme for Sustainable Goals 2016-17 Constituency NA-339
S.# | Qty | Item |  |  |  |  | Rate | Unit | Amount
A: - | C.C.Drains | [8 empty] | NIT # 51
1 | Excavation for foundation of building, bridges & other structure i/c deg, belling dressing refilling around the structure with excavated earth watering, ramming lead upto one chain and lift upto 5’ in ordinary soil. (GSI No: 18(b), P-5)
| 579.5 | cft |  |  |  | @Rs: | 3176.25 | P%0Cft | Rs: | 1841
2 | C.C Plain i/c placing, compacting, finishing & curing complete i/c screening and washing of stone aggregate without shuttering (GSI No: 5, P-17)
Ratio 1:4:8
| 116.75 |  | Cft |  |  | @Rs: | 11288.75 | P%Cft | Rs: | 13180
Ratio 1:2:4
| 28.99 |  | Cft |  |  | @Rs: | 14429.25 | P%Cft | Rs: | 4183
3 | Construction of standard open type drains connuttee block of C.C 1:2:4 cost of situ to the design profiles i/c cost of mould as per drawing i/c supplying floating cost of cement 1/32” thick to expose surface faces finished smooth curing complete as per drawing design. (P.H.S.I No D, P/ 44)
| Type A | 100 |  | Rft |  | @Rs: | 94 | P-Rft | Rs: | 9400
| Type B | 75 |  | Rft |  | @Rs: | 174 | P-Rft | Rs: | 13050
4 | Pacca brick work in foundation and plinth in cement sand mortar(1:6)
(G.S.I No. 4 P/ 24)
| 768.75 | Cft |  |  |  | @Rs: | 11948.36 | P%Cft | Rs: | 91853
5 | Cement plaster (1:4) up to 20’height ½”thick (G.S.I-11/ P/57)
| 1962.5 | Sft |  |  |  | @Rs: | 2283.93 | P%Sft | Rs: | 44822
6 | R.C.C work i/c all labour and material except the cost of steel reinforcement and its labout for bedning and binding which will be paid separately. This rate also includes all kinds of forms moulds lifting shuttering curing rendering and finishing the exposed surface i/c screening and washing of shingle (a) R.C.C work in roof, slab, beams, columns, rafts lintels & other structural members laid in situ or precast laid in position etc complete (GSI No: 6(a), P-19) Ratio 1:2:4
| 85.56 |  | Cft |  |  | @Rs: | 337 | P.Cft | Rs: | 28834
7 | Fabrication of M.S reinforcement for C.C i/c cutting, bending, laying in position making joints fastening i/c cost of binding wire also i/cs removal of rust from bars.(GSI No: 7(ii), P-20)
| 3.06 | Cwt |  |  |  | @Rs: | 5001.7 | P.Cwt | Rs: | 15283
[7 empty] | Total A: - |  | Rs: | 222446
8 | Supplying & Fixing M.S iron board size (3.0 x 3.50) (Non Sch: Item)
| 1 | No: |  |  |  | @Rs: | 4000 | P.each | Rs: | 4000
[7 empty] | G.Total: - |  | Rs: | 226446
B: - | C.C BLOCKS
9 | Barrow pit excavation undressed lead upto 100ft ordinary soil
(G.S.I. No. 3 p/ 1)
| 3000 | Cft |  |  |  | @Rs: | 2117.5 | P%0Cft | Rs: | 6353
10 | Earth work compaction (soft, ordinary or hard soil) laying arth in 6"thick layers levelling and dressing etc completed (GSI No:13 (b), P-3)
| 3000 | Cft |  |  |  | @Rs: | 354 | P%0Cft | Rs: | 1062
11 | Extra lead for every 50' additional lead or part thereof. (CSI No: P- )
| 3000 | Cft |  |  |  | @Rs: | 5039 | P%0Cft | Rs: | 15117
12 | Cement concrete bricks or stone ballest ½” to 2” gauge.(Ratio 1:4:8 )
(G.SI. No. 4 p/ 17)
| 1980 | Cft |  |  |  | @Rs: | 9416.28 | P%cft | Rs: | 186442
13 | C.C Plain i/c placing, compacting, finishing & curing complete i/c screening and washing of stone aggregate without shuttering (GSI No: 5, P-17)
| 1500 | Cft |  |  |  | @Rs: | 14429.25 | P%cft | Rs: | 216439
14 | Erection and removal of centering for R.C.C or plain C.C works of deador wood 2nd: class of partial wood (Vertical) (GSI No: 18, P-21)
| 150 | Sft |  |  |  | @Rs: | 3127.41 | P% Sft | Rs: | 4691
[7 empty] | Total B: - |  | Rs: | 430104
C: - | PAVER BLOCKS
15 | C.C Plain i/c placing, compacting, finishing & curing complete i/c screening and washing of stone aggregate without shuttering (GSI No: 5, P-17)
Ratio 1:4:8
| 762 | Cft |  |  |  | @Rs: | 11288.75 | P%cft | Rs: | 86020
Ratio 1:2:4
| 95.25 | Cft |  |  |  | @Rs: | 14429.25 | P%cft | Rs: | 13744
16 | Providing & fixing cement paving blocks of flooring having size of 197x97x60 mmof city quddra/ cobble shape with natural colour having strength between 5000 PSI to 8500 PSI i/c filling the joints with hill sand and laying in specified manner / apttern and design etc (GSI No:71,P-48)
| 3048 | Sft |  |  |  | @Rs: | 223.97 | P.Sft | Rs: | 682661
17 | Supplying Hard Murrum or Fire powdery murrum (GSI No: 71, P-04)
| 518.16 | Cft |  |  |  | @Rs: | 1800 | P%cft | Rs: | 9327
[7 empty] | Total B: - |  | Rs: | 791752
[7 empty] | Total A+B+C: - |  | Rs: | 1448302
Amount Total: (a)
| --------------------% Above/ Below on the rates CSR | [6 empty] | Amount to be added/ deducted
on the basis of premium quoted
Total: (b)
Total (A) = a + b in words & figure:
| Contractor |  |  |  |  | EXECUTIVE ENGINEER
Public Health Engg: Division
Kamber Shahdadkot @ Kamber

## Latif Shaikh House 52
BILL OF QUANTITY
Name of work: - |  |  |  |  | Construction of C.C drains, C.C Blocks & Paver block in Latif Shaikh House Ward No: 05 Shahdadkot
Head of Account: - |  |  |  |  | Under Community Development Programme for Sustainable Goals 2016-17 Constituency NA-339
S.# | Qty | Item |  |  |  |  | Rate | Unit | Amount
A: - | C.C.Drains | [8 empty] | NIT # 52
1 | Excavation for foundation of building, bridges & other structure i/c deg, belling dressing refilling around the structure with excavated earth watering, ramming lead upto one chain and lift upto 5’ in ordinary soil. (GSI No: 18(b), P-5)
| 712.8 | cft |  |  |  | @Rs: | 3176.25 | P%0Cft | Rs: | 2264
2 | C.C Plain i/c placing, compacting, finishing & curing complete i/c screening and washing of stone aggregate without shuttering (GSI No: 5, P-17)
Ratio 1:4:8
| 136.95 |  | Cft |  |  | @Rs: | 11288.75 | P%Cft | Rs: | 15460
Ratio 1:2:4
| 28.99 |  | Cft |  |  | @Rs: | 14429.25 | P%Cft | Rs: | 4183
3 | Construction of standard open type drains connuttee block of C.C 1:2:4 cost of situ to the design profiles i/c cost of mould as per drawing i/c supplying floating cost of cement 1/32” thick to expose surface faces finished smooth curing complete as per drawing design. (P.H.S.I No D, P/ 44)
| Type A | 90 |  | Rft |  | @Rs: | 94 | P-Rft | Rs: | 8460
| Type B | 110 |  | Rft |  | @Rs: | 174 | P-Rft | Rs: | 19140
4 | Pacca brick work in foundation and plinth in cement sand mortar(1:6)
(G.S.I No. 4 P/ 24)
| 720 | Cft |  |  |  | @Rs: | 11948.36 | P%Cft | Rs: | 86028
5 | Cement plaster (1:4) up to 20’height ½”thick (G.S.I-11/ P/57)
| 1705 | Sft |  |  |  | @Rs: | 2283.93 | P%Sft | Rs: | 38941
6 | R.C.C work i/c all labour and material except the cost of steel reinforcement and its labout for bedning and binding which will be paid separately. This rate also includes all kinds of forms moulds lifting shuttering curing rendering and finishing the exposed surface i/c screening and washing of shingle (a) R.C.C work in roof, slab, beams, columns, rafts lintels & other structural members laid in situ or precast laid in position etc complete (GSI No: 6(a), P-19) Ratio 1:2:4
| 113.33 |  | Cft |  |  | @Rs: | 337 | P.Cft | Rs: | 38192
7 | Fabrication of M.S reinforcement for C.C i/c cutting, bending, laying in position making joints fastening i/c cost of binding wire also i/cs removal of rust from bars.(GSI No: 7(ii), P-20)
| 4.05 | Cwt |  |  |  | @Rs: | 5001.7 | P.Cwt | Rs: | 20245
[7 empty] | Total A: - |  | Rs: | 232913
8 | Supplying & Fixing M.S iron board size (3.0 x 3.50) (Non Sch: Item)
| 1 | No: |  |  |  | @Rs: | 4000 | P.each | Rs: | 4000
[7 empty] | G.Total: - |  | Rs: | 236913
B: - | C.C BLOCKS
9 | Barrow pit excavation undressed lead upto 100ft ordinary soil
(G.S.I. No. 3 p/ 1)
| 3487.5 | Cft |  |  |  | @Rs: | 2117.5 | P%0Cft | Rs: | 7385
10 | Earth work compaction (soft, ordinary or hard soil) laying arth in 6"thick layers levelling and dressing etc completed (GSI No:13 (b), P-3)
| 3487.5 | Cft |  |  |  | @Rs: | 354 | P%0Cft | Rs: | 1235
11 | Extra lead for every 50' additional lead or part thereof. (CSI No: P- )
| 3487.5 | Cft |  |  |  | @Rs: | 5039 | P%0Cft | Rs: | 17574
12 | Cement concrete bricks or stone ballest ½” to 2” gauge.(Ratio 1:4:8 )
(G.SI. No. 4 p/ 17)
| 2301.75 | Cft |  |  |  | @Rs: | 9416.28 | P%cft | Rs: | 216739
13 | C.C Plain i/c placing, compacting, finishing & curing complete i/c screening and washing of stone aggregate without shuttering (GSI No: 5, P-17)
| 1743.75 | Cft |  |  |  | @Rs: | 14429.25 | P%cft | Rs: | 251610
14 | Erection and removal of centering for R.C.C or plain C.C works of deador wood 2nd: class of partial wood (Vertical) (GSI No: 18, P-21)
| 193.75 | Sft |  |  |  | @Rs: | 3127.41 | P% Sft | Rs: | 6059
[7 empty] | Total B: - |  | Rs: | 500602
C: - | PAVER BLOCKS
15 | C.C Plain i/c placing, compacting, finishing & curing complete i/c screening and washing of stone aggregate without shuttering (GSI No: 5, P-17)
Ratio 1:4:8
| 634.5 | Cft |  |  |  | @Rs: | 11288.75 | P%cft | Rs: | 71627
Ratio 1:2:4
| 70.5 | Cft |  |  |  | @Rs: | 14429.25 | P%cft | Rs: | 10173
16 | Providing & fixing cement paving blocks of flooring having size of 197x97x60 mmof city quddra/ cobble shape with natural colour having strength between 5000 PSI to 8500 PSI i/c filling the joints with hill sand and laying in specified manner / apttern and design etc (GSI No:71,P-48)
| 2538 | Sft |  |  |  | @Rs: | 223.97 | P.Sft | Rs: | 568436
17 | Supplying Hard Murrum or Fire powdery murrum (GSI No: 71, P-04)
| 431.46 | Cft |  |  |  | @Rs: | 1800 | P%cft | Rs: | 7766
[7 empty] | Total B: - |  | Rs: | 658002
[7 empty] | Total A+B+C: - |  | Rs: | 1395517
Amount Total: (a)
| --------------------% Above/ Below on the rates CSR | [6 empty] | Amount to be added/ deducted
on the basis of premium quoted
Total: (b)
Total (A) = a + b in words & figure:
| Contractor |  |  |  |  | EXECUTIVE ENGINEER
Public Health Engg: Division
Kamber Shahdadkot @ Kamber

## Brohi & Sabzohi street 53
BILL OF QUANTITY
Name of work: - |  |  |  |  | Construction of C.C drains, C.C Blocks & Paver block in Brohi & Sabzohi Street Ward No: 01-02 Shahdadkot
Head of Account: - |  |  |  |  | Under Community Development Programme for Sustainable Goals 2016-17 Constituency NA-339
S.# | Qty | Item |  |  |  |  | Rate | Unit | Amount
A: - | C.C.Drains | [8 empty] | NIT # 53
1 | Excavation for foundation of building, bridges & other structure i/c deg, belling dressing refilling around the structure with excavated earth watering, ramming lead upto one chain and lift upto 5’ in ordinary soil. (GSI No: 18(b), P-5)
| 925.5 | cft |  |  |  | @Rs: | 3176.25 | P%0Cft | Rs: | 2940
2 | C.C Plain i/c placing, compacting, finishing & curing complete i/c screening and washing of stone aggregate without shuttering (GSI No: 5, P-17)
Ratio 1:4:8
| 184.5 |  | Cft |  |  | @Rs: | 11288.75 | P%Cft | Rs: | 20828
Ratio 1:2:4
| 28.99 |  | Cft |  |  | @Rs: | 14429.25 | P%Cft | Rs: | 4183
3 | Construction of standard open type drains connuttee block of C.C 1:2:4 cost of situ to the design profiles i/c cost of mould as per drawing i/c supplying floating cost of cement 1/32” thick to expose surface faces finished smooth curing complete as per drawing design. (P.H.S.I No D, P/ 44)
| Type A | 150 |  | Rft |  | @Rs: | 94 | P-Rft | Rs: | 14100
| Type B | 125 |  | Rft |  | @Rs: | 174 | P-Rft | Rs: | 21750
4 | Pacca brick work in foundation and plinth in cement sand mortar(1:6)
(G.S.I No. 4 P/ 24)
| 843.75 | Cft |  |  |  | @Rs: | 11948.36 | P%Cft | Rs: | 100814
5 | Cement plaster (1:4) up to 20’height ½”thick (G.S.I-11/ P/57)
| 1937.5 | Sft |  |  |  | @Rs: | 2283.93 | P%Sft | Rs: | 44251
6 | R.C.C work i/c all labour and material except the cost of steel reinforcement and its labout for bedning and binding which will be paid separately. This rate also includes all kinds of forms moulds lifting shuttering curing rendering and finishing the exposed surface i/c screening and washing of shingle (a) R.C.C work in roof, slab, beams, columns, rafts lintels & other structural members laid in situ or precast laid in position etc complete (GSI No: 6(a), P-19) Ratio 1:2:4
| 177.5 |  | Cft |  |  | @Rs: | 337 | P.Cft | Rs: | 59818
7 | Fabrication of M.S reinforcement for C.C i/c cutting, bending, laying in position making joints fastening i/c cost of binding wire also i/cs removal of rust from bars.(GSI No: 7(ii), P-20)
| 6.34 | Cwt |  |  |  | @Rs: | 5001.7 | P.Cwt | Rs: | 31707
[7 empty] | Total A: - |  | Rs: | 300391
8 | Supplying & Fixing M.S iron board size (3.0 x 3.50) (Non Sch: Item)
| 1 | No: |  |  |  | @Rs: | 4000 | P.each | Rs: | 4000
[7 empty] | G.Total: - |  | Rs: | 304391
B: - | C.C BLOCKS
9 | Barrow pit excavation undressed lead upto 100ft ordinary soil
(G.S.I. No. 3 p/ 1)
| 4750 | Cft |  |  |  | @Rs: | 2117.5 | P%0Cft | Rs: | 10058
10 | Earth work compaction (soft, ordinary or hard soil) laying arth in 6"thick layers levelling and dressing etc completed (GSI No:13 (b), P-3)
| 4750 | Cft |  |  |  | @Rs: | 354 | P%0Cft | Rs: | 1682
11 | Extra lead for every 50' additional lead or part thereof. (CSI No: P- )
| 4750 | Cft |  |  |  | @Rs: | 5039 | P%0Cft | Rs: | 23935
12 | Cement concrete bricks or stone ballest ½” to 2” gauge.(Ratio 1:4:8 )
(G.SI. No. 4 p/ 17)
| 3135 | Cft |  |  |  | @Rs: | 9416.28 | P%cft | Rs: | 295200
13 | C.C Plain i/c placing, compacting, finishing & curing complete i/c screening and washing of stone aggregate without shuttering (GSI No: 5, P-17)
| 2375 | Cft |  |  |  | @Rs: | 14429.25 | P%cft | Rs: | 342695
14 | Erection and removal of centering for R.C.C or plain C.C works of deador wood 2nd: class of partial wood (Vertical) (GSI No: 18, P-21)
| 237.5 | Sft |  |  |  | @Rs: | 3127.41 | P% Sft | Rs: | 7428
[7 empty] | Total B: - |  | Rs: | 680998
C: - | PAVER BLOCKS
15 | C.C Plain i/c placing, compacting, finishing & curing complete i/c screening and washing of stone aggregate without shuttering (GSI No: 5, P-17)
Ratio 1:4:8
| 250 | Cft |  |  |  | @Rs: | 11288.75 | P%cft | Rs: | 28222
Ratio 1:2:4
| 25 | Cft |  |  |  | @Rs: | 14429.25 | P%cft | Rs: | 3607
16 | Providing & fixing cement paving blocks of flooring having size of 197x97x60 mmof city quddra/ cobble shape with natural colour having strength between 5000 PSI to 8500 PSI i/c filling the joints with hill sand and laying in specified manner / apttern and design etc (GSI No:71,P-48)
| 1000 | Sft |  |  |  | @Rs: | 223.97 | P.Sft | Rs: | 223970
17 | Supplying Hard Murrum or Fire powdery murrum (GSI No: 71, P-04)
| 170 | Cft |  |  |  | @Rs: | 1800 | P%cft | Rs: | 3060
[7 empty] | Total B: - |  | Rs: | 258859
[7 empty] | Total A+B+C: - |  | Rs: | 1244248
Amount Total: (a)
| --------------------% Above/ Below on the rates CSR | [6 empty] | Amount to be added/ deducted
on the basis of premium quoted
Total: (b)
Total (A) = a + b in words & figure:
| Contractor |  |  |  |  | EXECUTIVE ENGINEER
Public Health Engg: Division
Kamber Shahdadkot @ Kamber

## Ayaz Bhand street 54
BILL OF QUANTITY
Name of work: - |  |  |  |  | Construction of C.C drains & C.C Blocks in Ayaz Bhand Street Bahadur Bhand UC-Sijjawal Junejo
Head of Account: - |  |  |  |  | Under Community Development Programme for Sustainable Goals 2016-17 Constituency NA-339
S.# | Qty | Item |  |  |  |  | Rate | Unit | Amount
A: - | C.C.Drains | [8 empty] | NIT # 54
1 | Excavation for foundation of building, bridges & other structure i/c deg, belling dressing refilling around the structure with excavated earth watering, ramming lead upto one chain and lift upto 5’ in ordinary soil. (GSI No: 18(b), P-5)
| 716.2 | cft |  |  |  | @Rs: | 3176.25 | P%0Cft | Rs: | 2275
2 | C.C Plain i/c placing, compacting, finishing & curing complete i/c screening and washing of stone aggregate without shuttering (GSI No: 5, P-17)
Ratio 1:4:8
| 141.55 |  | Cft |  |  | @Rs: | 11288.75 | P%Cft | Rs: | 15979
Ratio 1:2:4
| 24.99 |  | Cft |  |  | @Rs: | 14429.25 | P%Cft | Rs: | 3606
3 | Construction of standard open type drains connuttee block of C.C 1:2:4 cost of situ to the design profiles i/c cost of mould as per drawing i/c supplying floating cost of cement 1/32” thick to expose surface faces finished smooth curing complete as per drawing design. (P.H.S.I No D, P/ 44)
| Type A | 110 |  | Rft |  | @Rs: | 94 | P-Rft | Rs: | 10340
| Type B | 100 |  | Rft |  | @Rs: | 174 | P-Rft | Rs: | 17400
4 | Pacca brick work in foundation and plinth in cement sand mortar(1:6)
(G.S.I No. 4 P/ 24)
| 491.25 | Cft |  |  |  | @Rs: | 11948.36 | P%Cft | Rs: | 58696
5 | Cement plaster (1:4) up to 20’height ½”thick (G.S.I-11/ P/57)
| 995 | Sft |  |  |  | @Rs: | 2283.93 | P%Sft | Rs: | 22725
6 | R.C.C work i/c all labour and material except the cost of steel reinforcement and its labout for bedning and binding which will be paid separately. This rate also includes all kinds of forms moulds lifting shuttering curing rendering and finishing the exposed surface i/c screening and washing of shingle (a) R.C.C work in roof, slab, beams, columns, rafts lintels & other structural members laid in situ or precast laid in position etc complete (GSI No: 6(a), P-19) Ratio 1:2:4
| 103.19 |  | Cft |  |  | @Rs: | 337 | P.Cft | Rs: | 34775
7 | Fabrication of M.S reinforcement for C.C i/c cutting, bending, laying in position making joints fastening i/c cost of binding wire also i/cs removal of rust from bars.(GSI No: 7(ii), P-20)
| 3.69 | Cwt |  |  |  | @Rs: | 5001.7 | P.Cwt | Rs: | 18434
[7 empty] | Total A: - |  | Rs: | 184230
8 | Supplying & Fixing M.S iron board size (3.0 x 3.50) (Non Sch: Item)
| 1 | No: |  |  |  | @Rs: | 4000 | P.each | Rs: | 4000
[7 empty] | G.Total: - |  | Rs: | 188230
B: - | C.C BLOCKS
9 | Barrow pit excavation undressed lead upto 100ft ordinary soil
(G.S.I. No. 3 p/ 1)
| 7010 | Cft |  |  |  | @Rs: | 2117.5 | P%0Cft | Rs: | 14844
10 | Earth work compaction (soft, ordinary or hard soil) laying arth in 6"thick layers levelling and dressing etc completed (GSI No:13 (b), P-3)
| 7010 | Cft |  |  |  | @Rs: | 354 | P%0Cft | Rs: | 2482
11 | Extra lead for every 50' additional lead or part thereof. (CSI No: P- )
| 7010 | Cft |  |  |  | @Rs: | 5039 | P%0Cft | Rs: | 35323
12 | Cement concrete bricks or stone ballest ½” to 2” gauge.(Ratio 1:4:8 )
(G.SI. No. 4 p/ 17)
| 4626.6 | Cft |  |  |  | @Rs: | 9416.28 | P%cft | Rs: | 435654
13 | C.C Plain i/c placing, compacting, finishing & curing complete i/c screening and washing of stone aggregate without shuttering (GSI No: 5, P-17)
| 3505 | Cft |  |  |  | @Rs: | 14429.25 | P%cft | Rs: | 505745
14 | Erection and removal of centering for R.C.C or plain C.C works of deador wood 2nd: class of partial wood (Vertical) (GSI No: 18, P-21)
| 370 | Sft |  |  |  | @Rs: | 3127.41 | P% Sft | Rs: | 11571
[7 empty] | Total B: - |  | Rs: | 1005619
[7 empty] | Total A+B: - |  | Rs: | 1193849
Amount Total: (a)
| --------------------% Above/ Below on the rates CSR | [6 empty] | Amount to be added/ deducted
on the basis of premium quoted
Total: (b)
Total (A) = a + b in words & figure:
| Contractor |  |  |  |  | EXECUTIVE ENGINEER
Public Health Engg: Division
Kamber Shahdadkot @ Kamber

## Juneja Muhalla 55
BILL OF QUANTITY
Name of work: - |  |  |  |  | Construction of C.C drains, C.C Blocks & Paver block in Juneja Muhalla Ward No: 01 Shahdadkot
Head of Account: - |  |  |  |  | Under Community Development Programme for Sustainable Goals 2016-17 Constituency NA-339
S.# | Qty | Item |  |  |  |  | Rate | Unit | Amount
A: - | C.C.Drains | [8 empty] | NIT # 55
1 | Excavation for foundation of building, bridges & other structure i/c deg, belling dressing refilling around the structure with excavated earth watering, ramming lead upto one chain and lift upto 5’ in ordinary soil. (GSI No: 18(b), P-5)
| 1295.7 | cft |  |  |  | @Rs: | 3176.25 | P%0Cft | Rs: | 4115
2 | C.C Plain i/c placing, compacting, finishing & curing complete i/c screening and washing of stone aggregate without shuttering (GSI No: 5, P-17)
Ratio 1:4:8
| 258.3 |  | Cft |  |  | @Rs: | 11288.75 | P%Cft | Rs: | 29159
Ratio 1:2:4
| 28.99 |  | Cft |  |  | @Rs: | 14429.25 | P%Cft | Rs: | 4183
3 | Construction of standard open type drains connuttee block of C.C 1:2:4 cost of situ to the design profiles i/c cost of mould as per drawing i/c supplying floating cost of cement 1/32” thick to expose surface faces finished smooth curing complete as per drawing design. (P.H.S.I No D, P/ 44)
| Type A | 210 |  | Rft |  | @Rs: | 94 | P-Rft | Rs: | 19740
| Type B | 175 |  | Rft |  | @Rs: | 174 | P-Rft | Rs: | 30450
4 | Pacca brick work in foundation and plinth in cement sand mortar(1:6)
(G.S.I No. 4 P/ 24)
| 753.75 | Cft |  |  |  | @Rs: | 11948.36 | P%Cft | Rs: | 90061
5 | Cement plaster (1:4) up to 20’height ½”thick (G.S.I-11/ P/57)
| 1382.5 | Sft |  |  |  | @Rs: | 2283.93 | P%Sft | Rs: | 31575
6 | R.C.C work i/c all labour and material except the cost of steel reinforcement and its labout for bedning and binding which will be paid separately. This rate also includes all kinds of forms moulds lifting shuttering curing rendering and finishing the exposed surface i/c screening and washing of shingle (a) R.C.C work in roof, slab, beams, columns, rafts lintels & other structural members laid in situ or precast laid in position etc complete (GSI No: 6(a), P-19) Ratio 1:2:4
| 132.5 |  | Cft |  |  | @Rs: | 337 | P.Cft | Rs: | 44653
7 | Fabrication of M.S reinforcement for C.C i/c cutting, bending, laying in position making joints fastening i/c cost of binding wire also i/cs removal of rust from bars.(GSI No: 7(ii), P-20)
| 4.73 | Cwt |  |  |  | @Rs: | 5001.7 | P.Cwt | Rs: | 23669
[7 empty] | Total A: - |  | Rs: | 277605
8 | Supplying & Fixing M.S iron board size (3.0 x 3.50) (Non Sch: Item)
| 1 | No: |  |  |  | @Rs: | 4000 | P.each | Rs: | 4000
[7 empty] | G.Total: - |  | Rs: | 281605
B: - | C.C BLOCKS
9 | Barrow pit excavation undressed lead upto 100ft ordinary soil
(G.S.I. No. 3 p/ 1)
| 5062.5 | Cft |  |  |  | @Rs: | 2117.5 | P%0Cft | Rs: | 10720
10 | Earth work compaction (soft, ordinary or hard soil) laying arth in 6"thick layers levelling and dressing etc completed (GSI No:13 (b), P-3)
| 5062.5 | Cft |  |  |  | @Rs: | 354 | P%0Cft | Rs: | 1792
11 | Extra lead for every 50' additional lead or part thereof. (CSI No: P- )
| 5062.5 | Cft |  |  |  | @Rs: | 5039 | P%0Cft | Rs: | 25510
12 | Cement concrete bricks or stone ballest ½” to 2” gauge.(Ratio 1:4:8 )
(G.SI. No. 4 p/ 17)
| 3341.25 | Cft |  |  |  | @Rs: | 9416.28 | P%cft | Rs: | 314621
13 | C.C Plain i/c placing, compacting, finishing & curing complete i/c screening and washing of stone aggregate without shuttering (GSI No: 5, P-17)
| 2531.25 | Cft |  |  |  | @Rs: | 14429.25 | P%cft | Rs: | 365240
14 | Erection and removal of centering for R.C.C or plain C.C works of deador wood 2nd: class of partial wood (Vertical) (GSI No: 18, P-21)
| 281.25 | Sft |  |  |  | @Rs: | 3127.41 | P% Sft | Rs: | 8796
[7 empty] | Total B: - |  | Rs: | 726679
C: - | PAVER BLOCKS
15 | C.C Plain i/c placing, compacting, finishing & curing complete i/c screening and washing of stone aggregate without shuttering (GSI No: 5, P-17)
Ratio 1:4:8
| 200 | Cft |  |  |  | @Rs: | 11288.75 | P%cft | Rs: | 22578
Ratio 1:2:4
| 25 | Cft |  |  |  | @Rs: | 14429.25 | P%cft | Rs: | 3607
16 | Providing & fixing cement paving blocks of flooring having size of 197x97x60 mmof city quddra/ cobble shape with natural colour having strength between 5000 PSI to 8500 PSI i/c filling the joints with hill sand and laying in specified manner / apttern and design etc (GSI No:71,P-48)
| 800 | Sft |  |  |  | @Rs: | 223.97 | P.Sft | Rs: | 179176
17 | Supplying Hard Murrum or Fire powdery murrum (GSI No: 71, P-04)
| 136 | Cft |  |  |  | @Rs: | 1800 | P%cft | Rs: | 2448
[7 empty] | Total B: - |  | Rs: | 207809
[7 empty] | Total A+B+C: - |  | Rs: | 1216093
Amount Total: (a)
| --------------------% Above/ Below on the rates CSR | [6 empty] | Amount to be added/ deducted
on the basis of premium quoted
Total: (b)
Total (A) = a + b in words & figure:
| Contractor |  |  |  |  | EXECUTIVE ENGINEER
Public Health Engg: Division
Kamber Shahdadkot @ Kamber

## Hashim Magsi 56
BILL OF QUANTITY
Name of work: - |  |  |  |  | Construction of C.C drains, C.C Blocks & Paver block in street of Hashim Magsi Ward No: 03 Shahdadkot
Head of Account: - |  |  |  |  | Under Community Development Programme for Sustainable Goals 2016-17 Constituency NA-339
S.# | Qty | Item |  |  |  |  | Rate | Unit | Amount
A: - | C.C.Drains | [8 empty] | NIT # 56
1 | Excavation for foundation of building, bridges & other structure i/c deg, belling dressing refilling around the structure with excavated earth watering, ramming lead upto one chain and lift upto 5’ in ordinary soil. (GSI No: 18(b), P-5)
| 588 | cft |  |  |  | @Rs: | 3176.25 | P%0Cft | Rs: | 1868
2 | C.C Plain i/c placing, compacting, finishing & curing complete i/c screening and washing of stone aggregate without shuttering (GSI No: 5, P-17)
Ratio 1:4:8
| 128.25 |  | Cft |  |  | @Rs: | 11288.75 | P%Cft | Rs: | 14478
Ratio 1:2:4
| 28.99 |  | Cft |  |  | @Rs: | 14429.25 | P%Cft | Rs: | 4183
3 | Construction of standard open type drains connuttee block of C.C 1:2:4 cost of situ to the design profiles i/c cost of mould as per drawing i/c supplying floating cost of cement 1/32” thick to expose surface faces finished smooth curing complete as per drawing design. (P.H.S.I No D, P/ 44)
| Type A | 150 |  | Rft |  | @Rs: | 94 | P-Rft | Rs: | 14100
| Type B | 50 |  | Rft |  | @Rs: | 174 | P-Rft | Rs: | 8700
4 | Pacca brick work in foundation and plinth in cement sand mortar(1:6)
(G.S.I No. 4 P/ 24)
| 450 | Cft |  |  |  | @Rs: | 11948.36 | P%Cft | Rs: | 53768
5 | Cement plaster (1:4) up to 20’height ½”thick (G.S.I-11/ P/57)
| 975 | Sft |  |  |  | @Rs: | 2283.93 | P%Sft | Rs: | 22268
6 | R.C.C work i/c all labour and material except the cost of steel reinforcement and its labout for bedning and binding which will be paid separately. This rate also includes all kinds of forms moulds lifting shuttering curing rendering and finishing the exposed surface i/c screening and washing of shingle (a) R.C.C work in roof, slab, beams, columns, rafts lintels & other structural members laid in situ or precast laid in position etc complete (GSI No: 6(a), P-19) Ratio 1:2:4
| 64.17 |  | Cft |  |  | @Rs: | 337 | P.Cft | Rs: | 21625
7 | Fabrication of M.S reinforcement for C.C i/c cutting, bending, laying in position making joints fastening i/c cost of binding wire also i/cs removal of rust from bars.(GSI No: 7(ii), P-20)
| 2.29 | Cwt |  |  |  | @Rs: | 5001.7 | P.Cwt | Rs: | 11462
[7 empty] | Total A: - |  | Rs: | 152452
8 | Supplying & Fixing M.S iron board size (3.0 x 3.50) (Non Sch: Item)
| 1 | No: |  |  |  | @Rs: | 4000 | P.each | Rs: | 4000
[7 empty] | G.Total: - |  | Rs: | 156452
B: - | C.C BLOCKS
9 | Barrow pit excavation undressed lead upto 100ft ordinary soil
(G.S.I. No. 3 p/ 1)
| 3555 | Cft |  |  |  | @Rs: | 2117.5 | P%0Cft | Rs: | 7528
10 | Earth work compaction (soft, ordinary or hard soil) laying arth in 6"thick layers levelling and dressing etc completed (GSI No:13 (b), P-3)
| 3555 | Cft |  |  |  | @Rs: | 354 | P%0Cft | Rs: | 1258
11 | Extra lead for every 50' additional lead or part thereof. (CSI No: P- )
| 3555 | Cft |  |  |  | @Rs: | 5039 | P%0Cft | Rs: | 17914
12 | Cement concrete bricks or stone ballest ½” to 2” gauge.(Ratio 1:4:8 )
(G.SI. No. 4 p/ 17)
| 2346.3 | Cft |  |  |  | @Rs: | 9416.28 | P%cft | Rs: | 220934
13 | C.C Plain i/c placing, compacting, finishing & curing complete i/c screening and washing of stone aggregate without shuttering (GSI No: 5, P-17)
| 1777.5 | Cft |  |  |  | @Rs: | 14429.25 | P%cft | Rs: | 256480
14 | Erection and removal of centering for R.C.C or plain C.C works of deador wood 2nd: class of partial wood (Vertical) (GSI No: 18, P-21)
| 197.5 | Sft |  |  |  | @Rs: | 3127.41 | P% Sft | Rs: | 6177
[7 empty] | Total B: - |  | Rs: | 510291
C: - | PAVER BLOCKS
15 | C.C Plain i/c placing, compacting, finishing & curing complete i/c screening and washing of stone aggregate without shuttering (GSI No: 5, P-17)
Ratio 1:4:8
| 250 | Cft |  |  |  | @Rs: | 11288.75 | P%cft | Rs: | 28222
Ratio 1:2:4
| 31.25 | Cft |  |  |  | @Rs: | 14429.25 | P%cft | Rs: | 4509
16 | Providing & fixing cement paving blocks of flooring having size of 197x97x60 mmof city quddra/ cobble shape with natural colour having strength between 5000 PSI to 8500 PSI i/c filling the joints with hill sand and laying in specified manner / apttern and design etc (GSI No:71,P-48)
| 1000 | Sft |  |  |  | @Rs: | 223.97 | P.Sft | Rs: | 223970
17 | Supplying Hard Murrum or Fire powdery murrum (GSI No: 71, P-04)
| 170 | Cft |  |  |  | @Rs: | 1800 | P%cft | Rs: | 3060
[7 empty] | Total B: - |  | Rs: | 259761
[7 empty] | Total A+B+C: - |  | Rs: | 926504
Amount Total: (a)
| --------------------% Above/ Below on the rates CSR | [6 empty] | Amount to be added/ deducted
on the basis of premium quoted
Total: (b)
Total (A) = a + b in words & figure:
| Contractor |  |  |  |  | EXECUTIVE ENGINEER
Public Health Engg: Division
Kamber Shahdadkot @ Kamber