## Village Pir Nabi Shah 39
BILL OF QUANTITY
Name of work: - |  |  |  |  | Construction of C.C drains, C.C Blocks & Paver block in village Pir Nabi Shah UC-Chakyani Taluka Shahdadkot
Head of Account: - |  |  |  |  | Under Community Development Programme for Sustainable Goals 2016-17 Constituency NA-207
S.# | Qty | Item |  |  |  |  | Rate | Unit | Amount
A: - | C.C.Drains | [8 empty] | NIT # 39
1 | Excavation for foundation of building, bridges & other structure i/c deg, belling dressing refilling around the structure with excavated earth watering, ramming lead upto one chain and lift upto 5’ in ordinary soil. (GSI No: 18(b), P-5)
| 484 | cft |  |  |  | @Rs: | 3176.25 | P%0Cft | Rs: | 1537
2 | C.C Plain i/c placing, compacting, finishing & curing complete i/c screening and washing of stone aggregate without shuttering (GSI No: 5, P-17)
Ratio 1:4:8
| 121 |  | Cft |  |  | @Rs: | 11288.75 | P%Cft | Rs: | 13659
Ratio 1:2:4
| 57.97 |  | Cft |  |  | @Rs: | 14429.25 | P%Cft | Rs: | 8365
3 | Construction of standard open type drains connuttee block of C.C 1:2:4 cost of situ to the design profiles i/c cost of mould as per drawing i/c supplying floating cost of cement 1/32” thick to expose surface faces finished smooth curing complete as per drawing design. (P.H.S.I No D, P/ 44)
| Type A | 200 |  | Rft |  | @Rs: | 94 | P-Rft | Rs: | 18800
| Type B | 0 |  | Rft |  | @Rs: | 174 | P-Rft | Rs: | 0
4 | Pacca brick work in foundation and plinth in cement sand mortar(1:6)
(G.S.I No. 4 P/ 24)
| 300 | Cft |  |  |  | @Rs: | 11948.36 | P%Cft | Rs: | 35845
5 | Cement plaster (1:4) up to 20’height ½”thick (G.S.I-11/ P/57)
| 600 | Sft |  |  |  | @Rs: | 2283.93 | P%Sft | Rs: | 13704
6 | R.C.C work i/c all labour and material except the cost of steel reinforcement and its labout for bedning and binding which will be paid separately. This rate also includes all kinds of forms moulds lifting shuttering curing rendering and finishing the exposed surface i/c screening and washing of shingle (a) R.C.C work in roof, slab, beams, columns, rafts lintels & other structural members laid in situ or precast laid in position etc complete (GSI No: 6(a), P-19) Ratio 1:2:4
| 42.78 |  | Cft |  |  | @Rs: | 337 | P.Cft | Rs: | 14417
7 | Fabrication of M.S reinforcement for C.C i/c cutting, bending, laying in position making joints fastening i/c cost of binding wire also i/cs removal of rust from bars.(GSI No: 7(ii), P-20)
| 1.52 | Cwt |  |  |  | @Rs: | 5001.7 | P.Cwt | Rs: | 7603
[7 empty] | Total A: - |  | Rs: | 113930
8 | Supplying & Fixing M.S iron board size (3.0 x 3.50) (Non Sch: Item)
| 1 | No: |  |  |  | @Rs: | 4000 | P.each | Rs: | 4000
[7 empty] | G.Total: - |  | Rs: | 117930
B: - | C.C BLOCKS
9 | Barrow pit excavation undressed lead upto 100ft ordinary soil
(G.S.I. No. 3 p/ 1)
| 850 | Cft |  |  |  | @Rs: | 2117.5 | P%0Cft | Rs: | 1800
10 | Earth work compaction (soft, ordinary or hard soil) laying arth in 6"thick layers levelling and dressing etc completed (GSI No:13 (b), P-3)
| 850 | Cft |  |  |  | @Rs: | 354 | P%0Cft | Rs: | 301
11 | Extra lead for every 50' additional lead or part thereof. (CSI No: P- )
| 850 | Cft |  |  |  | @Rs: | 5039 | P%0Cft | Rs: | 4283
12 | Cement concrete bricks or stone ballest ½” to 2” gauge.(Ratio 1:4:8 )
(G.SI. No. 4 p/ 17)
| 561 | Cft |  |  |  | @Rs: | 9416.28 | P%cft | Rs: | 52825
13 | C.C Plain i/c placing, compacting, finishing & curing complete i/c screening and washing of stone aggregate without shuttering (GSI No: 5, P-17)
| 425 | Cft |  |  |  | @Rs: | 14429.25 | P%cft | Rs: | 61324
14 | Erection and removal of centering for R.C.C or plain C.C works of deador wood 2nd: class of partial wood (Vertical) (GSI No: 18, P-21)
| 42.5 | Sft |  |  |  | @Rs: | 3127.41 | P% Sft | Rs: | 1329
[7 empty] | Total B: - |  | Rs: | 121862
C: - | PAVER BLOCKS
15 | Supplying & Filling sand under floor & plugging into wells. (GSI No: 29, P-26)
| 1662.5 | Cft |  |  |  | @Rs: | 1141.25 | P%cft | Rs: | 18973
16 | Providing & fixing cement paving blocks of flooring having size of 197x97x60 mmof city quddra/ cobble shape with natural colour having strength between 5000 PSI to 8500 PSI i/c filling the joints with hill sand and laying in specified manner / apttern and design etc (GSI No:71,P-48)
| 6650 | Sft |  |  |  | @Rs: | 199.77 | P.Sft | Rs: | 1328471
[7 empty] | Total B: - |  | Rs: | 1347444
[7 empty] | Total A+B+C: - |  | Rs: | 1587236
Amount Total: (a)
| --------------------% Above/ Below on the rates CSR | [6 empty] | Amount to be added/ deducted
on the basis of premium quoted
Total: (b)
Total (A) = a + b in words & figure:
| Contractor |  |  |  |  | EXECUTIVE ENGINEER
Public Health Engg: Division
Kamber Shahdadkot @ Kamber

## Village Karrira 40
BILL OF QUANTITY
Name of work: - |  |  |  | Construction of C.C drains, C.C Blocks & Paver block in village Pir Nabi Shah UC-Chakyani Taluka Shahdadkot
Head of Account: - |  |  |  | Under Community Development Programme for Sustainable Goals 2016-17 Constituency NA-207
S.# | Qty | Item |  |  |  | Rate | Unit | Amount
A: - | C.C.Drains | [7 empty] | NIT # 40
1 | C.C Plain i/c placing, compacting, finishing & curing complete i/c screening and washing of stone aggregate without shuttering (GSI No: 5, P-17)
Ratio 1:2:4
| 28.99 | Cft |  |  | @Rs: | 14429.25 | P%cft | Rs: | 4183
2 | Pacca brick work in foundation and plinth in cement sand mortar(1:6)
(G.S.I No. 4 P/ 24)
| 337.5 | Cft |  |  | @Rs: | 11948.36 | P%Cft | Rs: | 40326
3 | Cement plaster (1:4) up to 20’height ½”thick (G.S.I-11/ P/57)
| 1050 | Sft |  |  | @Rs: | 2283.93 | P%Sft | Rs: | 23981
4 | R.C.C work i/c all labour and material except the cost of steel reinforcement and its labout for bedning and binding which will be paid separately. This rate also includes all kinds of forms moulds lifting shuttering curing rendering and finishing the exposed surface i/c screening and washing of shingle (a) R.C.C work in roof, slab, beams, columns, rafts lintels & other structural members laid in situ or precast laid in position etc complete (GSI No: 6(a), P-19) Ratio 1:2:4
| 21.39 |  | Cft |  | @Rs: | 337 | P.Cft | Rs: | 7208
5 | Fabrication of M.S reinforcement for C.C i/c cutting, bending, laying in position making joints fastening i/c cost of binding wire also i/cs removal of rust from bars.(GSI No: 7(ii), P-20)
| 0.76 | Cwt |  |  | @Rs: | 5001.7 | P.Cwt | Rs: | 3801
[6 empty] | Total A: - |  | Rs: | 79499
6 | Supplying & Fixing M.S iron board size (3.0 x 3.50) (Non Sch: Item)
| 1 | No: |  |  | @Rs: | 4000 | P.each | Rs: | 4000
[6 empty] | G.Total: - |  | Rs: | 83499
B: - | C.C BLOCKS
7 | Barrow pit excavation undressed lead upto 100ft ordinary soil
(G.S.I. No. 3 p/ 1)
| 11556 | Cft |  |  | @Rs: | 2117.5 | P%0Cft | Rs: | 24470
8 | Earth work compaction (soft, ordinary or hard soil) laying arth in 6"thick layers levelling and dressing etc completed (GSI No:13 (b), P-3)
| 11556 | Cft |  |  | @Rs: | 354 | P%0Cft | Rs: | 4091
9 | Extra lead for every 50' additional lead or part thereof. (CSI No: P- )
| 11556 | Cft |  |  | @Rs: | 5039 | P%0Cft | Rs: | 58231
10 | Cement concrete bricks or stone ballest ½” to 2” gauge.(Ratio 1:4:8 )
(G.SI. No. 4 p/ 17)
| 5084.64 | Cft |  |  | @Rs: | 9416.28 | P%cft | Rs: | 478784
11 | C.C Plain i/c placing, compacting, finishing & curing complete i/c screening and washing of stone aggregate without shuttering (GSI No: 5, P-17)
| 3852 | Cft |  |  | @Rs: | 14429.25 | P%cft | Rs: | 555815
12 | Erection and removal of centering for R.C.C or plain C.C works of deador wood 2nd: class of partial wood (Vertical) (GSI No: 18, P-21)
| 272 | Sft |  |  | @Rs: | 3127.41 | P% Sft | Rs: | 8507
[6 empty] | Total B: - |  | Rs: | 1129898
[6 empty] | Total A+B: - |  | Rs: | 1213397
Amount Total: (a)
| --------------------% Above/ Below on the rates CSR | [5 empty] | Amount to be added/ deducted
on the basis of premium quoted
Total: (b)
Total (A) = a + b in words & figure:
| Contractor |  |  |  | EXECUTIVE ENGINEER
Public Health Engg: Division
Kamber Shahdadkot @ Kamber

## Gharibabad Kachi Pull 41
BILL OF QUANTITY
Name of work: - |  |  |  |  | Construction of C.C drains, C.C Blocks & Paver block in Gharibabad Kachi Pull UC-Dhori Taluka Qubo Saeed Khan
Head of Account: - |  |  |  |  | Under Community Development Programme for Sustainable Goals 2016-17 Constituency NA-207
S.# | Qty | Item |  |  |  |  | Rate | Unit | Amount
A: - | C.C.Drains | [8 empty] | NIT # 41
1 | Excavation for foundation of building, bridges & other structure i/c deg, belling dressing refilling around the structure with excavated earth watering, ramming lead upto one chain and lift upto 5’ in ordinary soil. (GSI No: 18(b), P-5)
| 692 | cft |  |  |  | @Rs: | 3176.25 | P%0Cft | Rs: | 2198
2 | C.C Plain i/c placing, compacting, finishing & curing complete i/c screening and washing of stone aggregate without shuttering (GSI No: 5, P-17)
Ratio 1:4:8
| 135.5 |  | Cft |  |  | @Rs: | 11288.75 | P%Cft | Rs: | 15296
Ratio 1:2:4
| 57.97 |  | Cft |  |  | @Rs: | 14429.25 | P%Cft | Rs: | 8365
3 | Construction of standard open type drains connuttee block of C.C 1:2:4 cost of situ to the design profiles i/c cost of mould as per drawing i/c supplying floating cost of cement 1/32” thick to expose surface faces finished smooth curing complete as per drawing design. (P.H.S.I No D, P/ 44)
| Type A | 100 |  | Rft |  | @Rs: | 94 | P-Rft | Rs: | 9400
| Type B | 100 |  | Rft |  | @Rs: | 174 | P-Rft | Rs: | 17400
4 | Pacca brick work in foundation and plinth in cement sand mortar(1:6)
(G.S.I No. 4 P/ 24)
| 375 | Cft |  |  |  | @Rs: | 11948.36 | P%Cft | Rs: | 44806
5 | Cement plaster (1:4) up to 20’height ½”thick (G.S.I-11/ P/57)
| 650 | Sft |  |  |  | @Rs: | 2283.93 | P%Sft | Rs: | 14846
6 | R.C.C work i/c all labour and material except the cost of steel reinforcement and its labout for bedning and binding which will be paid separately. This rate also includes all kinds of forms moulds lifting shuttering curing rendering and finishing the exposed surface i/c screening and washing of shingle (a) R.C.C work in roof, slab, beams, columns, rafts lintels & other structural members laid in situ or precast laid in position etc complete (GSI No: 6(a), P-19) Ratio 1:2:4
| 113.33 |  | Cft |  |  | @Rs: | 337 | P.Cft | Rs: | 38192
7 | Fabrication of M.S reinforcement for C.C i/c cutting, bending, laying in position making joints fastening i/c cost of binding wire also i/cs removal of rust from bars.(GSI No: 7(ii), P-20)
| 4.05 | Cwt |  |  |  | @Rs: | 5001.7 | P.Cwt | Rs: | 20257
[7 empty] | Total A: - |  | Rs: | 170760
8 | Supplying & Fixing M.S iron board size (3.0 x 3.50) (Non Sch: Item)
| 1 | No: |  |  |  | @Rs: | 4000 | P.each | Rs: | 4000
[7 empty] | G.Total: - |  | Rs: | 174760
B: - | C.C BLOCKS
9 | Barrow pit excavation undressed lead upto 100ft ordinary soil
(G.S.I. No. 3 p/ 1)
| 5000 | Cft |  |  |  | @Rs: | 2117.5 | P%0Cft | Rs: | 10588
10 | Earth work compaction (soft, ordinary or hard soil) laying arth in 6"thick layers levelling and dressing etc completed (GSI No:13 (b), P-3)
| 5000 | Cft |  |  |  | @Rs: | 354 | P%0Cft | Rs: | 1770
11 | Extra lead for every 50' additional lead or part thereof. (CSI No: P- )
| 5000 | Cft |  |  |  | @Rs: | 5039 | P%0Cft | Rs: | 25195
12 | Cement concrete bricks or stone ballest ½” to 2” gauge.(Ratio 1:4:8 )
(G.SI. No. 4 p/ 17)
| 3300 | Cft |  |  |  | @Rs: | 9416.28 | P%cft | Rs: | 310737
13 | C.C Plain i/c placing, compacting, finishing & curing complete i/c screening and washing of stone aggregate without shuttering (GSI No: 5, P-17)
| 2500 | Cft |  |  |  | @Rs: | 14429.25 | P%cft | Rs: | 360731
14 | Erection and removal of centering for R.C.C or plain C.C works of deador wood 2nd: class of partial wood (Vertical) (GSI No: 18, P-21)
| 225 | Sft |  |  |  | @Rs: | 3127.41 | P% Sft | Rs: | 7037
[7 empty] | Total B: - |  | Rs: | 716058
C: - | PAVER BLOCKS
15 | Supplying & Filling sand under floor & plugging into wells. (GSI No: 29, P-26)
| 500 | Cft |  |  |  | @Rs: | 1141.25 | P%cft | Rs: | 5706
16 | Providing & fixing cement paving blocks of flooring having size of 197x97x60 mmof city quddra/ cobble shape with natural colour having strength between 5000 PSI to 8500 PSI i/c filling the joints with hill sand and laying in specified manner / apttern and design etc (GSI No:71,P-48)
| 2000 | Sft |  |  |  | @Rs: | 199.77 | P.Sft | Rs: | 399540
[7 empty] | Total B: - |  | Rs: | 405246
[7 empty] | Total A+B+C: - |  | Rs: | 1296064
Amount Total: (a)
| --------------------% Above/ Below on the rates CSR | [6 empty] | Amount to be added/ deducted
on the basis of premium quoted
Total: (b)
Total (A) = a + b in words & figure:
| Contractor |  |  |  |  | EXECUTIVE ENGINEER
Public Health Engg: Division
Kamber Shahdadkot @ Kamber

## Joya & Khuhawar street 42
BILL OF QUANTITY
Name of work: - |  |  |  |  | Construction of C.C drains, C.C Blocks & Paver block in Street Joya & Khuhawar Ward No: 09 & 10 Shahdadkot
Head of Account: - |  |  |  |  | Under Community Development Programme for Sustainable Goals 2016-17 Constituency NA-207
S.# | Qty | Item |  |  |  |  | Rate | Unit | Amount
A: - | C.C.Drains | [8 empty] | NIT # 42
1 | Excavation for foundation of building, bridges & other structure i/c deg, belling dressing refilling around the structure with excavated earth watering, ramming lead upto one chain and lift upto 5’ in ordinary soil. (GSI No: 18(b), P-5)
| 2560 | cft |  |  |  | @Rs: | 3176.25 | P%0Cft | Rs: | 8131
2 | C.C Plain i/c placing, compacting, finishing & curing complete i/c screening and washing of stone aggregate without shuttering (GSI No: 5, P-17)
Ratio 1:4:8
| 527.5 |  | Cft |  |  | @Rs: | 11288.75 | P%Cft | Rs: | 59548
Ratio 1:2:4
| 57.97 |  | Cft |  |  | @Rs: | 14429.25 | P%Cft | Rs: | 8365
3 | Construction of standard open type drains connuttee block of C.C 1:2:4 cost of situ to the design profiles i/c cost of mould as per drawing i/c supplying floating cost of cement 1/32” thick to expose surface faces finished smooth curing complete as per drawing design. (P.H.S.I No D, P/ 44)
| Type A | 500 |  | Rft |  | @Rs: | 94 | P-Rft | Rs: | 47000
| Type B | 300 |  | Rft |  | @Rs: | 174 | P-Rft | Rs: | 52200
4 | Pacca brick work in foundation and plinth in cement sand mortar(1:6)
(G.S.I No. 4 P/ 24)
| 1425 | Cft |  |  |  | @Rs: | 11948.36 | P%Cft | Rs: | 170264
5 | Cement plaster (1:4) up to 20’height ½”thick (G.S.I-11/ P/57)
| 2550 | Sft |  |  |  | @Rs: | 2283.93 | P%Sft | Rs: | 58240
6 | R.C.C work i/c all labour and material except the cost of steel reinforcement and its labout for bedning and binding which will be paid separately. This rate also includes all kinds of forms moulds lifting shuttering curing rendering and finishing the exposed surface i/c screening and washing of shingle (a) R.C.C work in roof, slab, beams, columns, rafts lintels & other structural members laid in situ or precast laid in position etc complete (GSI No: 6(a), P-19) Ratio 1:2:4
| 115.56 |  | Cft |  |  | @Rs: | 337 | P.Cft | Rs: | 38944
7 | Fabrication of M.S reinforcement for C.C i/c cutting, bending, laying in position making joints fastening i/c cost of binding wire also i/cs removal of rust from bars.(GSI No: 7(ii), P-20)
| 4.13 | Cwt |  |  |  | @Rs: | 5001.7 | P.Cwt | Rs: | 20657
[7 empty] | Total A: - |  | Rs: | 463349
8 | Supplying & Fixing M.S iron board size (3.0 x 3.50) (Non Sch: Item)
| 1 | No: |  |  |  | @Rs: | 4000 | P.each | Rs: | 4000
[7 empty] | G.Total: - |  | Rs: | 467349
B: - | PAVER BLOCKS
15 | Supplying & Filling sand under floor & plugging into wells. (GSI No: 29, P-26)
| 2488.75 | Cft |  |  |  | @Rs: | 1141.25 | P%cft | Rs: | 28403
16 | Providing & fixing cement paving blocks of flooring having size of 197x97x60 mmof city quddra/ cobble shape with natural colour having strength between 5000 PSI to 8500 PSI i/c filling the joints with hill sand and laying in specified manner / apttern and design etc (GSI No:71,P-48)
| 9955 | Sft |  |  |  | @Rs: | 199.77 | P.Sft | Rs: | 1988710
[7 empty] | Total B: - |  | Rs: | 2017113
[7 empty] | Total A+B: - |  | Rs: | 2484462
Amount Total: (a)
| --------------------% Above/ Below on the rates CSR | [6 empty] | Amount to be added/ deducted
on the basis of premium quoted
Total: (b)
Total (A) = a + b in words & figure:
| Contractor |  |  |  |  | EXECUTIVE ENGINEER
Public Health Engg: Division
Kamber Shahdadkot @ Kamber