## Village Behlool Abad 01
BILL OF QUANTITY
Name of work: - |  |  |  |  | Construction of C.C drains & C.C Blocks in village Behlool Abad Taluka Warah
Head of Account: - |  |  |  |  | Under Community Development Programme for Sustainable Goals 2016-17 Constituency PS-42
S.# | Qty | Item |  |  |  |  | Rate | Unit | Amount
A: - | C.C.Drains | [8 empty] | NIT # 01
1 | Excavation for foundation of building, bridges & other structure i/c deg, belling dressing refilling around the structure with excavated earth watering, ramming lead upto one chain and lift upto 5’ in ordinary soil. (GSI No: 18(b), P-5)
| 1384 | cft |  |  |  | @Rs: | 3176.25 | P%0Cft | Rs: | 4396
2 | C.C Plain i/c placing, compacting, finishing & curing complete i/c screening and washing of stone aggregate without shuttering (GSI No: 5, P-17)
Ratio 1:4:8
| 271 |  | Cft |  |  | @Rs: | 11288.75 | P%Cft | Rs: | 30593
3 | Construction of standard open type drains connuttee block of C.C 1:2:4 cost of situ to the design profiles i/c cost of mould as per drawing i/c supplying floating cost of cement 1/32” thick to expose surface faces finished smooth curing complete as per drawing design. (P.H.S.I No D, P/ 44)
| Type A | 200 |  | Rft |  | @Rs: | 94 | P-Rft | Rs: | 18800
| Type B | 200 |  | Rft |  | @Rs: | 174 | P-Rft | Rs: | 34800
4 | Pacca brick work in foundation and plinth in cement sand mortar(1:6)
(G.S.I No. 4 P/ 24)
| 750 | Cft |  |  |  | @Rs: | 11948.36 | P%Cft | Rs: | 89613
5 | Cement plaster (1:4) up to 20’height ½”thick (G.S.I-11/ P/57)
| 1300 | Sft |  |  |  | @Rs: | 2283.93 | P%Sft | Rs: | 29691
6 | R.C.C work i/c all labour and material except the cost of steel reinforcement and its labout for bedning and binding which will be paid separately. This rate also includes all kinds of forms moulds lifting shuttering curing rendering and finishing the exposed surface i/c screening and washing of shingle (a) R.C.C work in roof, slab, beams, columns, rafts lintels & other structural members laid in situ or precast laid in position etc complete (GSI No: 6(a), P-19) Ratio 1:2:4
| 271 |  | Cft |  |  | @Rs: | 337 | P.Cft | Rs: | 91327
7 | Fabrication of M.S reinforcement for C.C i/c cutting, bending, laying in position making joints fastening i/c cost of binding wire also i/cs removal of rust from bars.(GSI No: 7(ii), P-20)
| 9.68 | Cwt |  |  |  | @Rs: | 5001.7 | P.Cwt | Rs: | 48409
[7 empty] | Total A: - |  | Rs: | 347629
8 | Supplying & Fixing M.S iron board size (3.0 x 3.50) (Non Sch: Item)
| 1 | No: |  |  |  | @Rs: | 4000 | P.each | Rs: | 4000
[7 empty] | G.Total: - |  | Rs: | 351629
B: - | C.C BLOCKS
9 | Barrow pit excavation undressed lead upto 100ft ordinary soil
(G.S.I. No. 3 p/ 1)
| 8000 | Cft |  |  |  | @Rs: | 2117.5 | P%0Cft | Rs: | 16940
10 | Earth work compaction (soft, ordinary or hard soil) laying arth in 6"thick layers levelling and dressing etc completed (GSI No:13 (b), P-3)
| 8000 | Cft |  |  |  | @Rs: | 354 | P%0Cft | Rs: | 2832
11 | Extra lead for every 50' additional lead or part thereof. (CSI No: P- )
| 8000 | Cft |  |  |  | @Rs: | 5039 | P%0Cft | Rs: | 40312
12 | Cement concrete bricks or stone ballest ½” to 2” gauge.(Ratio 1:4:8 )
(G.SI. No. 4 p/ 17)
| 2640 | Cft |  |  |  | @Rs: | 9416.28 | P%cft | Rs: | 248590
13 | C.C Plain i/c placing, compacting, finishing & curing complete i/c screening and washing of stone aggregate without shuttering (GSI No: 5, P-17)
| 2000 | Cft |  |  |  | @Rs: | 14429.25 | P%cft | Rs: | 288585
14 | Erection and removal of centering for R.C.C or plain C.C works of deador wood 2nd: class of partial wood (Vertical) (GSI No: 18, P-21)
| 250 | Sft |  |  |  | @Rs: | 3127.41 | P% Sft | Rs: | 7819
[7 empty] | Total B: - |  | Rs: | 605078
[7 empty] | Total A+B: - |  | Rs: | 956707
Amount Total: (a)
| --------------------% Above/ Below on the rates CSR | [6 empty] | Amount to be added/ deducted
on the basis of premium quoted
Total: (b)
Total (A) = a + b in words & figure:
| Contractor |  |  |  |  | EXECUTIVE ENGINEER
Public Health Engg: Division
Kamber Shahdadkot @ Kamber

## Village Junani 02
BILL OF QUANTITY
Name of work: - |  |  |  |  | Construction of C.C drains & C.C Blocks Approach of School in village Junani Taluka Warah
Head of Account: - |  |  |  |  | Under Community Development Programme for Sustainable Goals 2016-17 Constituency PS-42
S.# | Qty | Item |  |  |  |  | Rate | Unit | Amount
A: - | C.C.Drains | [8 empty] | NIT # 02
1 | Excavation for foundation of building, bridges & other structure i/c deg, belling dressing refilling around the structure with excavated earth watering, ramming lead upto one chain and lift upto 5’ in ordinary soil. (GSI No: 18(b), P-5)
| 934 | cft |  |  |  | @Rs: | 3176.25 | P%0Cft | Rs: | 2967
2 | C.C Plain i/c placing, compacting, finishing & curing complete i/c screening and washing of stone aggregate without shuttering (GSI No: 5, P-17)
Ratio 1:4:8
| 535 |  | Cft |  |  | @Rs: | 11288.75 | P%Cft | Rs: | 60395
3 | Construction of standard open type drains connuttee block of C.C 1:2:4 cost of situ to the design profiles i/c cost of mould as per drawing i/c supplying floating cost of cement 1/32” thick to expose surface faces finished smooth curing complete as per drawing design. (P.H.S.I No D, P/ 44)
| Type A | 200 |  | Rft |  | @Rs: | 94 | P-Rft | Rs: | 18800
| Type B | 100 |  | Rft |  | @Rs: | 174 | P-Rft | Rs: | 17400
4 | Pacca brick work in foundation and plinth in cement sand mortar(1:6)
(G.S.I No. 4 P/ 24)
| 2559 | Cft |  |  |  | @Rs: | 11948.36 | P%Cft | Rs: | 305759
5 | Cement plaster (1:4) up to 20’height ½”thick (G.S.I-11/ P/57)
| 3950 | Sft |  |  |  | @Rs: | 2283.93 | P%Sft | Rs: | 90215
6 | R.C.C work i/c all labour and material except the cost of steel reinforcement and its labout for bedning and binding which will be paid separately. This rate also includes all kinds of forms moulds lifting shuttering curing rendering and finishing the exposed surface i/c screening and washing of shingle (a) R.C.C work in roof, slab, beams, columns, rafts lintels & other structural members laid in situ or precast laid in position etc complete (GSI No: 6(a), P-19) Ratio 1:2:4
| 210.5 |  | Cft |  |  | @Rs: | 337 | P.Cft | Rs: | 70939
7 | Fabrication of M.S reinforcement for C.C i/c cutting, bending, laying in position making joints fastening i/c cost of binding wire also i/cs removal of rust from bars.(GSI No: 7(ii), P-20)
| 7.52 | Cwt |  |  |  | @Rs: | 5001.7 | P.Cwt | Rs: | 37602
[7 empty] | Total A: - |  | Rs: | 604077
8 | Supplying & Fixing M.S iron board size (3.0 x 3.50) (Non Sch: Item)
| 1 | No: |  |  |  | @Rs: | 4000 | P.each | Rs: | 4000
[7 empty] | G.Total: - |  | Rs: | 608077
B: - | C.C BLOCKS
9 | Barrow pit excavation undressed lead upto 100ft ordinary soil
(G.S.I. No. 3 p/ 1)
| 6000 | Cft |  |  |  | @Rs: | 2117.5 | P%0Cft | Rs: | 12705
10 | Earth work compaction (soft, ordinary or hard soil) laying arth in 6"thick layers levelling and dressing etc completed (GSI No:13 (b), P-3)
| 6000 | Cft |  |  |  | @Rs: | 354 | P%0Cft | Rs: | 2124
11 | Extra lead for every 50' additional lead or part thereof. (CSI No: P- )
| 6000 | Cft |  |  |  | @Rs: | 5039 | P%0Cft | Rs: | 30234
12 | Cement concrete bricks or stone ballest ½” to 2” gauge.(Ratio 1:4:8 )
(G.SI. No. 4 p/ 17)
| 1584 | Cft |  |  |  | @Rs: | 9416.28 | P%cft | Rs: | 149154
13 | C.C Plain i/c placing, compacting, finishing & curing complete i/c screening and washing of stone aggregate without shuttering (GSI No: 5, P-17)
| 1200 | Cft |  |  |  | @Rs: | 14429.25 | P%cft | Rs: | 173151
14 | Erection and removal of centering for R.C.C or plain C.C works of deador wood 2nd: class of partial wood (Vertical) (GSI No: 18, P-21)
| 150 | Sft |  |  |  | @Rs: | 3127.41 | P% Sft | Rs: | 4691
[7 empty] | Total B: - |  | Rs: | 372059
[7 empty] | Total A+B: - |  | Rs: | 980136
Amount Total: (a)
| --------------------% Above/ Below on the rates CSR | [6 empty] | Amount to be added/ deducted
on the basis of premium quoted
Total: (b)
Total (A) = a + b in words & figure:
| Contractor |  |  |  |  | EXECUTIVE ENGINEER
Public Health Engg: Division
Kamber Shahdadkot @ Kamber

## R Wall village Gul M Tunio 03
BILL OF QUANTITY
Name of work: - |  |  | Construction of Retaining Wall village Gul Muhammad Tunio Taluka Warah
Head of Account: - |  |  | Under Community Development Programme for Sustainable Goals 2016-17 Constituency PS-42
S.# | Qty | Item |  |  | Rate | Unit | Amount
NIT # 03
1 | Excavation for foundation of building, bridges & other structure i/c deg, belling dressing refilling around the structure with excavated earth watering, ramming lead upto one chain and lift upto 5’ in ordinary soil. (GSI No: 18(b), P-5)
| 4080 | cft |  | @Rs: | 3176.25 | P%0Cft | Rs: | 12959
2 | C.C Plain i/c placing, compacting, finishing & curing complete i/c screening and washing of stone aggregate without shuttering (GSI No: 5, P-17)
Ratio 1:4:8
| 1020 | Cft |  | @Rs: | 11288.75 | P%Cft | Rs: | 115145
3 | Pacca brick work in foundation and plinth in cement sand mortar(1:6)
(G.S.I No. 4 P/ 24)
| 5344.8 | Cft |  | @Rs: | 11948.36 | P%Cft | Rs: | 638616
4 | Cement plaster (1:4) up to 20’height ½”thick (G.S.I-11/ P/57)
| 5355 | Sft |  | @Rs: | 2283.93 | P%Sft | Rs: | 122304
5 | C.C Plain i/c placing, compacting, finishing & curing complete i/c screening and washing of stone aggregate without shuttering (GSI No: 5, P-17)
Ratio 1:2:4
| 334.05 | Cft |  | @Rs: | 14429.25 | P%Cft | Rs: | 48201
6 | Barrow pit excavation undressed lead upto 100ft ordinary soil
(G.S.I. No. 3 p/ 1)
| 28560 | Cft |  | @Rs: | 2117.5 | P%0Cft | Rs: | 60476
7 | Earth work compaction (soft, ordinary or hard soil) laying arth in 6"thick layers levelling and dressing etc completed (GSI No:13 (b), P-3)
| 28560 | Cft |  | @Rs: | 354 | P%0Cft | Rs: | 10110
8 | Extra lead for every 50' additional lead or part thereof. (CSI No: P- )
| 28560 | Cft |  | @Rs: | 5039 | P%0Cft | Rs: | 143914
[5 empty] | Total |  | Rs: | 1151725
Amount Total: (a)
| --------------------% Above/ Below on the rates CSR |  |  |  |  | Amount to be added/ deducted
on the basis of premium quoted
Total: (b)
Total (A) = a + b in words & figure:
| Contractor |  |  | EXECUTIVE ENGINEER
Public Health Engg: Division
Kamber Shahdadkot @ Kamber

## Village Buthi Hakra 04
BILL OF QUANTITY
Name of work: - |  |  |  |  | Construction of Retaining Wall alongwith grave yard & C.C Blocks in street of village Buthi Hakra UC-Allah Abad Taluka Mirokhan
Head of Account: - |  |  |  |  | Under Community Development Programme for Sustainable Goals 2016-17 Constituency PS-42
S.# | Qty | Item |  |  |  |  | Rate | Unit | Amount
A: - | C.C.Drains | [8 empty] | NIT # 04
1 | Excavation for foundation of building, bridges & other structure i/c deg, belling dressing refilling around the structure with excavated earth watering, ramming lead upto one chain and lift upto 5’ in ordinary soil. (GSI No: 18(b), P-5)
| 3555.5 | cft |  |  |  | @Rs: | 3176.25 | P%0Cft | Rs: | 11293
2 | C.C Plain i/c placing, compacting, finishing & curing complete i/c screening and washing of stone aggregate without shuttering (GSI No: 5, P-17)
Ratio 1:4:8
| 673.25 |  | Cft |  |  | @Rs: | 11288.75 | P%Cft | Rs: | 76002
3 | Construction of standard open type drains connuttee block of C.C 1:2:4 cost of situ to the design profiles i/c cost of mould as per drawing i/c supplying floating cost of cement 1/32” thick to expose surface faces finished smooth curing complete as per drawing design. (P.H.S.I No D, P/ 44)
| Type A | 400 |  | Rft |  | @Rs: | 94 | P-Rft | Rs: | 37600
| Type B | 575 |  | Rft |  | @Rs: | 174 | P-Rft | Rs: | 100050
4 | Pacca brick work in foundation and plinth in cement sand mortar(1:6)
(G.S.I No. 4 P/ 24)
| 1893.75 | Cft |  |  |  | @Rs: | 11948.36 | P%Cft | Rs: | 226272
5 | Cement plaster (1:4) up to 20’height ½”thick (G.S.I-11/ P/57)
| 3212.5 | Sft |  |  |  | @Rs: | 2283.93 | P%Sft | Rs: | 73371
6 | R.C.C work i/c all labour and material except the cost of steel reinforcement and its labout for bedning and binding which will be paid separately. This rate also includes all kinds of forms moulds lifting shuttering curing rendering and finishing the exposed surface i/c screening and washing of shingle (a) R.C.C work in roof, slab, beams, columns, rafts lintels & other structural members laid in situ or precast laid in position etc complete (GSI No: 6(a), P-19) Ratio 1:2:4
| 647.88 |  | Cft |  |  | @Rs: | 337 | P.Cft | Rs: | 218336
7 | Fabrication of M.S reinforcement for C.C i/c cutting, bending, laying in position making joints fastening i/c cost of binding wire also i/cs removal of rust from bars.(GSI No: 7(ii), P-20)
| 23.14 | Cwt |  |  |  | @Rs: | 5001.7 | P.Cwt | Rs: | 115731
[7 empty] | Total A: - |  | Rs: | 858655
8 | Supplying & Fixing M.S iron board size (3.0 x 3.50) (Non Sch: Item)
| 1 | No: |  |  |  | @Rs: | 4000 | P.each | Rs: | 4000
[7 empty] | G.Total: - |  | Rs: | 862655
B: - | C.C BLOCKS
9 | Barrow pit excavation undressed lead upto 100ft ordinary soil
(G.S.I. No. 3 p/ 1)
| 6800 | Cft |  |  |  | @Rs: | 2117.5 | P%0Cft | Rs: | 14399
10 | Earth work compaction (soft, ordinary or hard soil) laying arth in 6"thick layers levelling and dressing etc completed (GSI No:13 (b), P-3)
| 6800 | Cft |  |  |  | @Rs: | 354 | P%0Cft | Rs: | 2407
11 | Extra lead for every 50' additional lead or part thereof. (CSI No: P- )
| 6800 | Cft |  |  |  | @Rs: | 5039 | P%0Cft | Rs: | 34265
12 | Cement concrete bricks or stone ballest ½” to 2” gauge.(Ratio 1:4:8 )
(G.SI. No. 4 p/ 17)
| 2244 | Cft |  |  |  | @Rs: | 9416.28 | P%cft | Rs: | 211301
13 | C.C Plain i/c placing, compacting, finishing & curing complete i/c screening and washing of stone aggregate without shuttering (GSI No: 5, P-17)
| 1700 | Cft |  |  |  | @Rs: | 14429.25 | P%cft | Rs: | 245297
14 | Erection and removal of centering for R.C.C or plain C.C works of deador wood 2nd: class of partial wood (Vertical) (GSI No: 18, P-21)
| 212.5 | Sft |  |  |  | @Rs: | 3127.41 | P% Sft | Rs: | 6646
[7 empty] | Total B: - |  | Rs: | 514315
C: - | RETAINING WALL
1 | Excavation for foundation of building, bridges & other structure i/c deg, belling dressing refilling around the structure with excavated earth watering, ramming lead upto one chain and lift upto 5’ in ordinary soil. (GSI No: 18(b), P-5)
| 1200 | cft |  |  |  | @Rs: | 3176.25 | P%0Cft | Rs: | 3812
2 | C.C Plain i/c placing, compacting, finishing & curing complete i/c screening and washing of stone aggregate without shuttering (GSI No: 5, P-17)
Ratio 1:4:8
| 300 | Cft |  |  |  | @Rs: | 11288.75 | P%Cft | Rs: | 33866
3 | Pacca brick work in foundation and plinth in cement sand mortar(1:6)
(G.S.I No. 4 P/ 24)
| 1800 | Cft |  |  |  | @Rs: | 11948.36 | P%Cft | Rs: | 215070
4 | Cement plaster (1:4) up to 20’height ½”thick (G.S.I-11/ P/57)
| 1825 | Sft |  |  |  | @Rs: | 2283.93 | P%Sft | Rs: | 41682
5 | C.C Plain i/c placing, compacting, finishing & curing complete i/c screening and washing of stone aggregate without shuttering (GSI No: 5, P-17)
Ratio 1:2:4
| 112.5 | Cft |  |  |  | @Rs: | 14429.25 | P%Cft | Rs: | 16233
6 | Barrow pit excavation undressed lead upto 100ft ordinary soil
(G.S.I. No. 3 p/ 1)
| 2400 | Cft |  |  |  | @Rs: | 2117.5 | P%0Cft | Rs: | 5082
7 | Earth work compaction (soft, ordinary or hard soil) laying arth in 6"thick layers levelling and dressing etc completed (GSI No:13 (b), P-3)
| 2400 | Cft |  |  |  | @Rs: | 354 | P%0Cft | Rs: | 850
8 | Extra lead for every 50' additional lead or part thereof. (CSI No: P- )
| 2400 | Cft |  |  |  | @Rs: | 5039 | P%0Cft | Rs: | 12094
[7 empty] | Total: C: - |  | Rs: | 328689
[7 empty] | Total A+B+C: - |  | Rs: | 1705659
Amount Total: (a)
| --------------------% Above/ Below on the rates CSR | [6 empty] | Amount to be added/ deducted
on the basis of premium quoted
Total: (b)
Total (A) = a + b in words & figure:
| Contractor |  |  |  |  | EXECUTIVE ENGINEER
Public Health Engg: Division
Kamber Shahdadkot @ Kamber

## Storage Tank Kutey Ji Kabar 05
BILL OF QUANTITY
Name of work: - |  |  | Construction of Water Storage Tanks @ Kutey Ji Kabar Taluka Kamber
Head of Account: - |  |  | Under Community Development Programme for Sustainable Goals 2016-17 Constituency PS-42
S.# | Qty | Item |  |  | Rate | Unit | Amount
NIT # 05
1 | Excavation for tanks and reservoirs in gravely soil i/c trimming and dressing sides to true alignment and shape leveling of beds of trenches to correct level and grade cutting i/c laying of earth in 6” thick layers construction of banks and dressing and disposal of surplus earth within one chain or as directed by Engineer Incharge i/c providing fence guards light flanges where ever required lift upto 5’ and lead upto one chain.(PHSI No:14,P-52)
| 524064 | cft |  | @Rs: | 3600 | P%0Cft | Rs: | 1886630
2 | Laying earth in 6" thick layers for levelling and dressing etc complete (PHSI No:14,P-52)
| 127200 | cft |  | @Rs: | 263 | P%0Cft | Rs: | 33454
3 | Ramming earth work for all type of soil. (PHSI No:13 (d),P-13)
| 127200 | cft |  | @Rs: | 453.75 | P%0Cft | Rs: | 57717
4 | Stone pitching hand packed with surface leveled off to the correct suction with hammer dressed stone and soider filled in 1:8 cement morter in floors of bridges and along hands and etc i/c three chain lead. (SSI No:24, P-31)
| 19968 | cft |  | @Rs: | 7708.47 | P%Cft | Rs: | 1539227
[5 empty] | Total A: - |  | Rs: | 3517028
Amount Total: (a)
| --------------------% Above/ Below on the rates CSR |  |  |  |  | Amount to be added/ deducted
on the basis of premium quoted
Total: (b)
Total (A) = a + b in words & figure:
| Contractor |  |  | EXECUTIVE ENGINEER
Public Health Engg: Division
Kamber Shahdadkot @ Kamber

## P Machinery Dummy Ji Drib 06
BILL OF QUANTITY
Name of work: - |  |  | Providing Solar System i/c Pumping Machinery for Water Supply Scheme Dummy Ji Drib UC-Ghaibidero Taluka Kamber
Head of Account: - |  |  | Under Community Development Programme for Sustainable Goals 2016-17 Constituency PS-42
S.# | Qty | Item |  |  | Rate | Unit | Amount
NIT # 06
1 | Providing & Installing Solar System for Submersible Pumping Machinery i/c all accesories i/c panels, plates etc complete. (Market Rate)
| 1 | Job |  | @Rs: | 1050000 | P.Job | Rs: | 1050000
2 | Providing, Installing & Testing Samersable Pump 80 feet settling depth 80 GPM 60' head. (Market Rate)
| 1 | Job |  | @Rs: | 950000 | P.Job | Rs: | 950000
[5 empty] | Total |  | Rs: | 2000000
Amount Total: (a)
| --------------------% Above/ Below on the rates CSR |  |  |  |  | Amount to be added/ deducted
on the basis of premium quoted
Total: (b)
Total (A) = a + b in words & figure:
| Contractor |  |  | EXECUTIVE ENGINEER
Public Health Engg: Division
Kamber Shahdadkot @ Kamber

## Village Baharo Rind 07
BILL OF QUANTITY
Name of work: - |  |  | Providing Solar System i/c Pumping Machinery for Water Supply Scheme in village Baharo Rind UC-Mirpur Taluka Warah
Head of Account: - |  |  | Under Community Development Programme for Sustainable Goals 2016-17 Constituency PS-42
S.# | Qty | Item |  |  | Rate | Unit | Amount
NIT # 07
1 | Providing & Installing Solar System for Submersible Pumping Machinery i/c all accesories i/c panels, plates etc complete. (Market Rate)
| 1 | Job |  | @Rs: | 1050000 | P.Job | Rs: | 1050000
2 | Providing, Installing & Testing Samersable Pump 80 feet settling depth 80 GPM 60' head. (Market Rate)
| 1 | Job |  | @Rs: | 950000 | P.Job | Rs: | 950000
[5 empty] | Total |  | Rs: | 2000000
Amount Total: (a)
| --------------------% Above/ Below on the rates CSR |  |  |  |  | Amount to be added/ deducted
on the basis of premium quoted
Total: (b)
Total (A) = a + b in words & figure:
| Contractor |  |  | EXECUTIVE ENGINEER
Public Health Engg: Division
Kamber Shahdadkot @ Kamber