## Schedule B
| Name of Work:- | Rehabilitation and Repair / Paver Block at Bilali Eid Gah
| Head of Account:- | DISTRICT A.D.P 2016 - 2017.
BILL OF QUANTITIES
(A) Description and rate of Items based on Composite Schedule of Rates.
Sr. No. | Item of Work | Quantity |  | Rate |  | Unit | Amount
1 | SUB-WORK NO: I | PAVING BLOCK
1 | Barrow pit excavation undressed lead upto 100 ft ordinary soil (G.S.I. No. 3 p/ 1) | 512 | Cft | @Rs | 2117.5 | P%o Cft | Rs | 1084.16
2 | Earth work compaction (Soft ordinary or hard soil lying earth in 6” layers leveling dressing and watering for compaction etc complete.(G.S.I.No. 13 P/ 3) | 512 | Cft | @Rs | 263 | P%o Cft | Rs | 134.656
3 | Extra lead for every 50' ft additional lead or part thereof. (GSI No.8, P.No.2) | 512 | Cft | @Rs | 5039 | P%o Cft | Rs | 2579.968
4 | Hard Murrum or Fine Powdery Murrum. (GSMI No: 71, P-70) | 128 | Sft | @Rs | 1800 | P% Sft | Rs | 2304
5 | Providing and Fixing cement paving blocks flooring having size 197 x 97 x 60 (mm) of city / quddra / cobble shape with pigmented having strength b/w 5000 psi to 8500 i/c filling the joints with hill sand laying in specified manner / patter and design etc complete. (C.S.I No: 71, P-49) | 512 | Sft | @Rs | 199.77 | P-Sft | Rs | 102282.24
[6 empty] | Total | Rs | 108385.024
2 | SUB-WORK NO: II | REHABILITATION & REPAIR OF BILALI EID GAH
1 | Excavation in foundation of building bridges and other structures i/c dig billing dressing refilling around the structures with excavated Earth watering ramming up to 5ft (b) in ordinary soil (G.S.I-18/ P/4) | 367.5 | Cft | @Rs | 3176.25 | P%o Cft | Rs | 1167.2719
2 | Cement concrete plain i/c placing compacting finishing and curing complete i/c screening and washing of stone aggregate without shuttering. (G.S.I - 5 P/15) A) Ratio 1:4:8 | 63 | Cft | @Rs | 11288.75 | P% Cft | Rs | 7111.9125
3 | Pacca brick work in foundation and plinth in cement sand mortar(1:6) (G.S.I No. 4 P/ 19) | 150 | Cft | @Rs | 11948.36 | P% Cft | Rs | 17922.54
4 | Pacca brick work in ground floor in cement sand mortor (1:6) (CSI No.5, P.No.20) | 672 | Cft | @Rs | 12346.65 | P% Cft | Rs | 82969.488
5 | Cement plaster (1:4) up to 20’ height 3/4" thick (G.S.I-11/ P/51) | 1344 | Sft | @Rs | 3015.76 | P% Sft | Rs | 40531.8144
6 | Girders in Quality. (Sch. of Rates (Materials No: 140, P-18) Size 4" x 8" Girders | 201.4286 | Cwt | @Rs | 3850 | P-Cwt | Rs | 775500.11
7 | Angle Iron, T-Iron, Iron Strips Grating C.I Manhole Item and Rolls in Quality. (Sch. of Rates (Materials No: 144, P-18) | 96.25 | Cwt | @Rs | 3575 | P-Cwt | Rs | 344093.75
8 | Second Class tile roofing consisting of 4" earth and 1" mud plaster with Gobri leeeping over 1/2" thick cement plaster 1:6 with 34 lbs. of hot bitumen coating sand blinded, provided over one layer of 12" x 6" x 2" tiles laid in 1:6 cement mortar including 1:2 cement pointing under nearth of tiles complete including curing etc. (CSI No. 2, P-32) | 4000 | Sft | @Rs | 7607.25 | P% Sft | Rs | 304290
9 | Cement concrete plain i/c placing compacting finishing and curing complete i/c screening and washing of stone aggregate without shuttering. (G.S.I - 5 P/15) Ratio 1:4:8 | 680 | Cft | @Rs | 14429.25 | P% Cft | Rs | 98118.9
10 | Providing and laying single per layer of polythene sheet 0.13 mm thick for water proffing as per specification and instructions of Engineer Incharge. (CSI No. 38, P-37) | 4000 | Sft | @Rs | 10.7 | P-Sft | Rs | 42800
11 | Gobri Leeping. (CSI No. 27, P-53) | 4000 | Sft | @Rs | 86.24 | P% Sft | Rs | 3449.6
[6 empty] | Total | Rs | 1717955.3868
GENERAL ABSTRACT
Sr. No. | Sub-Work |  |  | Amount
1 | PAVING BLOCK |  |  |  | Rs | 108385.024
2 | REHABILITATION & REPAIR OF BILALI EID GAH |  |  |  | Rs | 1717955.3868
| TOTAL AMOUNT OF "A" |  |  |  | Rs | 1826340.4108
| ______________ % ABOVE / BELOW ON THE CSR |  |  |  | Rs
(To be filled by Contractor)
| GRAND / NET TOTAL |  |  |  | Rs
(To be filled by Contractor)
| CONTRACTOR |  |  | EXECUTIVE ENGINEER
PUBLIC HEALTH ENGG: DIVISION
SHIKARPUR
CONDITIONS
1 | The work will be carried out as per PWD/PHE specification.
2 | No premium will be allowed on non-schedule items.
3 | Any error and omission in the description or item of work then rate shall be governed with the relevant schedule of rates and technically sanctioned estimate.
4 | The contractor shall have to bring the material to the site of work from quarries mentioned in the technically sanctioned estimate.
| CONTRACTOR |  |  | EXECUTIVE ENGINEER
PUBLIC HEALTH ENGG: DIVISION
SHIKARPUR