## SUMMURY
SUMMURY OF BID PRICE
CONSTRUCTION OF RETAINING WALL (270'RFT) AT VILLAGE ARZI BHUTTO BUXIO SARIO (ADP PROGRAM 2016-2017).
S.No. | Description | Amount
1 | PART-A
i | Masonary Structure (Retaining Wall)
Grand Total A
Total Bid Price in Words: ________________________________________________________
__________________________________________________
Executive Engineer
| Contractor | Highways Division
Kamber-Shahdadkot

## Retaining Wall
CONSTRUCTION OF RETAINING WALL (270'RFT) AT VILLAGE ARZI BHUTTO BUXIO SARIO (ADP PROGRAM 2016-2017).
BILLS OF QUANTITIES
Decription and rate of Items bases on composite schedule of rates
PART-A (RETAINING WALL)
Item No. | Qty's | Descriptionof Item to be executed at site | Rate | Unit | Amount in Rupees
1 | 4320 | Excavation of foundation of Building, Bridges & other structure i/c deg, billing dressing refilling around the structure with excavated earth watering, ramming lead up to one chain and lift up to 5’ in (ordinary soil). | 3176.25 | P.%CFT | 13721.4
2 | 1080 | Cement Concrete Bricks stone ballast 1/2"-2" guage ratio 1:4:8 (Hill Sand to be used). | 9416.28 | P.%CFT | 101695.824
3 | 5135 | Pacca Brick work in foundation and plinth in cement sand mortar ratio 1:4. | 12501.41 | P.%CFT | 641947.4035
4 | 76 | Cement Concrete plain i/c placing compacting complete i/c washing of shingle screening without shuttering Ratio 1:2:4. | 14429.25 | P.%CFT | 10966.23
5 | 135 | Errection and removal of shuttering for R.C.C. or plain cement concrete verticals. | 3127.41 | P.%SFT | 4222.0035
6 | 1620 | Cement Plaster (1:4) upto 20'ft hieght 1/2" thick. | 2283.9 | P.%SFT | 36999.18
Total |  |  |  |  | 809552.041
|  | 809552.041 | x | 1 = | 809552.041
Total (A)
% |  | Above/Below on the rates of CSR
amount to be added /deducted on the
Grand Total
Total amount in words:- ______________________________________________________________
__________________________________________________
Executive Engineer
|  | Contractor | Highways Division
Kamber-Shahdadkot