## SUMMURY
SUMMURY OF BID PRICE
CONSTRUCTION OF 10.0'FT SPAN BRIDGE OVER RAJ WAH SHAKH NEAR SESSION COURT KAMBER (ADP PROGRAM 2016-2017).
S.No. | Description | Amount
1 | PART-A
i | Masonary Structure (10.0'ft Span Bridge)
Grand Total A
Total Bid Price in Words: ________________________________________________________
__________________________________________________
Executive Engineer
| Contractor | Highways Division
Kamber-Shahdadkot

## 10.0'ft span
CONSTRUCTION OF 10.0'FT SPAN BRIDGE OVER RAJ WAH SHAKH NEAR SESSION COURT KAMBER (ADP PROGRAM 2016-2017).
BILLS OF QUANTITIES
Decription and rate of Items bases on composite schedule of rates
PART-A 10.0'ft Span Bridge
Item No. | Qty's | Descriptionof Item to be executed at site | Rate | Unit | Amount in Rupees
1 | 1700 | Excavation of foundation of Building, Bridges & other structure i/c deg, billing dressing refilling around the structure with excavated earth watering, ramming lead up to one chain and lift up to 5’ in (ordinary soil). | 3176.25 | P.%CFT | 5399.625
2 | 300 | Cement Concrete Bricks stone ballast 1/2"-2" guage ratio 1:4:8 (Hill Sand to be used). | 9416.28 | P.%CFT | 28248.84
3 | 900 | Pacca Brick work in foundation and plinth in cement sand mortar ratio 1:6. | 12501.41 | P.%CFT | 112512.69
4 | 63.75 | Cement Concrete plain i/c placing compacting complete i/c washing of shingle screening without shuttering Ratio 1:2:4. | 14429.25 | P.%CFT | 9198.6469
5 | 11.5 | Errection and removal of shuttering for R.C.C. or plain cement concrete verticals. | 3127.41 | P.%SFT | 359.6522
6 | 23.67 | Fabrication of Tor steel re-inforcement work i/c binding and cutting banding wires and laying in position making joints and fasting i/c cost of binding wire also removal of rust from bars. | 5001.7 | P.Cwt | 118390.239
7 | 337.5 | Re-inforcement C.C. work i/c all labour and materials except the cost of steel re-inforcement and its labour for bending and binding which will be paid separetely. This rate also i/cs all kinds of forms soulds lifting shuttering curring rendering washing of shingle. | 337 | P.%CFT | 113737.5
8 | 188 | Cement Plaster (1:4) upto 20'ft hieght 1/2" thick. | 2283.93 | P.%SFT | 4293.7884
Total |  |  |  |  | 392140.9814
|  | 392140.9814 | x | 1 = | 392140.9814
Total (D)
% |  | Above/Below on the rates of CSR
amount to be added /deducted on the
Grand Total
Total amount in words:- ______________________________________________________________
__________________________________________________
Executive Engineer
|  | Contractor | Highways Division
Kamber-Shahdadkot